## 22
Model Year | Mfr Name | Division | Carline | Verify Mfr Cd | Index (Model Type Index) | Eng Displ | # Cyl | Transmission | City FE (Guide) - Conventional Fuel | Hwy FE (Guide) - Conventional Fuel | Comb FE (Guide) - Conventional Fuel | City Unadj FE - Conventional Fuel | Hwy Unadj FE - Conventional Fuel | Comb Unadj FE - Conventional Fuel | City Unrd Adj FE - Conventional Fuel | Hwy Unrd Adj FE - Conventional Fuel | Comb Unrd Adj FE - Conventional Fuel | Guzzler? | Air Aspir Method | Air Aspiration Method Desc | Trans | Trans Desc | Trans, Other | # Gears | Lockup Torque Converter | Trans Creeper Gear | Drive Sys | Drive Desc | Max Ethanol % - Gasoline | Max Biodiesel % | Range1 - Model Type Driving Range - Conventional Fuel | Fuel Usage - Conventional Fuel | Fuel Usage Desc - Conventional Fuel | Fuel Unit - Conventional Fuel | Fuel Unit Desc - Conventional Fuel | Gas Guzzler Exempt (Where Truck = 1975 NHTSA truck definition) | Gas Guzzler Exempt Desc (Where Truck = 1975 NHTSA truck definition) | 2Dr Pass Vol | 2Dr Lugg Vol | 4Dr Pass Vol | 4Dr Lugg Vol | Htchbk Pass Vol | Htchbk Lugg Vol | Annual Fuel1 Cost - Conventional Fuel | EPA Calculated Annual Fuel Cost - Conventional Fuel ----- Annual fuel cost error. Please revise Verify. | City2 FE (Guide) - Alternative Fuel | Hwy2 Fuel FE (Guide) - Alternative Fuel | Comb2 Fuel FE (Guide) - Alternative Fuel | City2 Unadj FE - Alternative Fuel | Hwy2 Unadj FE - Alternative Fuel | Comb2 Unadj FE - Alternative Fuel | City2 Unrd Adj FE - Alternative Fuel | Hwy2 Unrd Adj FE - Alternative Fuel | Cmb2 Unrd Adj FE - Alternative Fuel | Range2 - Alt Fuel Model Typ Driving Range - Alternative Fuel | Fuel2 Usage - Alternative Fuel | Fuel2 Usage Desc - Alternative Fuel | Fuel2 Unit - Alternative Fuel | Fuel2 Unit Desc - Alternative Fuel | Fuel2 Annual Fuel Cost - Alternative Fuel | City CO2 Rounded Adjusted - Fuel2 | Hwy CO2 Rounded Adjusted - Fuel2 | Comb CO2 Rounded Adjusted - Fuel2 | Fuel2 EPA Calculated Annual Fuel Cost - Alternative Fuel | Descriptor - Model Type (40 Char or less) | Intake Valves Per Cyl | Exhaust Valves Per Cyl | Carline Class | Carline Class Desc | Car/Truck Category - Cash for Clunkers Bill. | Calc Approach Desc | Release Date | EPA FE Label Dataset ID | Unique Label? | Label Recalc? | Relabel | Relabel Desc | Suppressed? | Police/Emerg? | Comments - Mfr Eng Cnfg | Cyl Deact? | Cyl Deact Desc | Var Valve Timing? | Var Valve Timing Desc | Var Valve Lift? | Var Valve Lift Desc | Energy Storage Device Desc | Energy Storage Device,If Other | # Batteries | Battery Type Desc | Battery Type, If Other | Total Voltage for Battery Pack(s) | Batt Energy Capacity (Amp-hrs) | Batt Specific Energy (Watt-hr/kg) | Batt Charger Type Desc | Comments | # Capacitors | Regen Braking Type Desc | Regen Braking Type, If Other | Regen Braking Wheels Source (Front, Rear, Both) | Driver Cntrl Regen Braking? | Fuel Cell Desc | Usable H2 Fill Capacity (kg) | Fuel Cell Onboard H2 Capacity (kg) | HEV-EV Comments | # Drive Motor Gen | Motor Gen Type Desc | Motor Gen Type, If Other | Rated Motor Gen Power (kW) | Fuel Metering Type 1 Desc | Fuel Metering Type 2 Desc | Fuel Metering Sys Cd | Fuel Metering Sys Desc | Fuel Cell Vehicle (Y or N) | Off Board Charge Capable (Y or N) | Camless Valvetrain (Y or N) | Oil Viscosity | Stop/Start System (Engine Management System) Code | Stop/Start System (Engine Management System) Description | Model Type Desc (MFR entered) | Charge Depleting Calc Appr Code (PHEV only) | Charge Depleting Calc Appr Desc (PHEV only) | Charge Sustaining Calc Appr Code (PHEV only) | Charge Sustaining Calc Appr Desc (PHEV only) | EPA Calculated Annual Fuel Cost | EPA Calculated Gas Guzzler MPG | MFR Calculated Gas Guzzler MPG | EPA Calculated Gas Guzzler Indicator (Y or N) | FE Rating (1-10 rating on Label) | GHG Rating (1-10 rating on Label) | GHG 1-10 rating on Ethanol (EPA Determined) | #1 Smog Rating Test Group | #1 Mfr Smog Rating (Mfr Smog 1-10 Rating on Label for Test Group 1) | #1 EPA Smog Rating (EPA Smog 1-10 Rating on Label for Test Group 1) | SmartWay1 (EPA-derived SmartWay rating for Test Group 1) | #2 Smog Rating Test Group | #2 Mfr Smog Rating (Mfr Smog 1-10 Rating on Label for Test Group 2) | #2 EPA Smog Rating (EPA Smog 1-10 Rating on Label for Test Group 2) | SmartWay2 (EPA-derived SmartWay rating for Test Group 2) | #3 Smog Rating Test Group | #3 Mfr Smog Rating (Mfr Smog 1-10 Rating on Label for Test Group 3) | #3 EPA Smog Rating (EPA Smog 1-10 Rating on Label for Test Group 3) | SmartWay3 (EPA-derived SmartWay rating for Test Group 3) | #4 Smog Rating Test Group | #4 Mfr Smog Rating (Mfr Smog 1-10 Rating on Label for Test Group 4) | #4 EPA Smog Rating (EPA Smog 1-10 Rating on Label for Test Group 4) | SmartWay4 (EPA-derived SmartWay rating for Test Group 4) | $ You Save over 5 years (amount saved in fuel costs over 5 years - on label) | $ You Spend over 5 years (increased amount spent in fuel costs over 5 years - on label) | City CO2 Rounded Adjusted | Hwy CO2 Rounded Adjusted | Comb CO2 Rounded Adjusted (as shown on FE Label) | CO2-PHEV Composite Rounded Adjusted Combined CO2 | 240V Charge Time at 240 volts (hours) | 120V Charge time at 120 Volts (hours) | PHEV Total Driving Range (rounded to nearest 10 miles)DISTANCE | City PHEV Composite MPGe | Hwy PHEV Composite MPGe | Comb PHEV Composite MPGe
2022 | aston martin | Aston Martin Lagonda Ltd | Vantage V8 | ASX | 4 | 4 | 8 | Auto(A8) | 18 | 24 | 20 | 22.5379 | 34.2945 | 26.6489 | 17.9972 | 24.4274 | 20.4155 |  | TC | Turbocharged | A | Automatic |  | 8 | Y | N | R | 2-Wheel Drive, Rear | 10 |  |  | GP | Gasoline (Premium Unleaded Recommended) | MPG | miles per gallon | N | Not exempt | [6 empty] | 2200 | 2200 | [19 empty] | SIDI; | 2 | 2 | 1 | Two Seaters | car | Derived 5-cycle label | 2021-10-25 | 30745 | N | N |  |  | N | N |  | N |  | Y | Variable Timing control (VTC) system is applied. | N |  | Battery(s) |  | 1 | Lithium Ion |  | 259 | 4.25 | 66.8 | On-Board |  |  | Electrical Regen Brake |  | Both | N |  |  |  |  | 3 | DC Permanent Magnet, brushless |  | 27, 27, 35 |  |  | GDPI | Spark Ignition direct & ported injection | N | N | N | 0W-40 | Y | Yes | [7 empty] | 29.5 |  | 4 | 4 |  | NHNXV03.5EBN | 3 | [15 empty] | 4000 | 420 | 406 | 420
2022 | aston martin | Aston Martin Lagonda Ltd | DB11 V12 | ASX | 2 | 5.2 | 12 | Auto(S8) | 14 | 22 | 17 | 17.7156 | 30.6398 | 21.8661 | 14.3728 | 22.0071 | 17.0315 | G | TC | Turbocharged | SA | Semi-Automatic |  | 8 | Y | N | R | 2-Wheel Drive, Rear | 10 |  |  | GP | Gasoline (Premium Unleaded Recommended) | MPG | miles per gallon | N | Not exempt | 72 | 9 |  |  |  |  | 2600 | 2600 | [20 empty] | 2 | 2 | 2 | Minicompact Cars | car | Derived 5-cycle label | 2021-11-29 | 30761 | N | N |  |  | N | N |  | N |  | Y | Variable Timing control (VTC) system is applied. | N |  | Battery(s) |  | 1 | Lithium Ion |  | 259 | 4.25 | 66.8 | On-Board |  |  | Electrical Regen Brake |  | Both | N |  |  |  |  | 3 | DC Permanent Magnet, brushless |  | 27, 27, 35 |  |  | GDPI | Spark Ignition direct & ported injection | N | N | N | 0W-40 | Y | Yes | [7 empty] | 29.5 |  | 4 | 4 |  | NHNXV03.5EBN | 3 | [15 empty] | 4000 | 420 | 406 | 420
2022 | aston martin | Aston Martin Lagonda Ltd | DB11 V8 | ASX | 3 | 4 | 8 | Auto(A8) | 18 | 24 | 20 | 22.7207 | 33.8295 | 26.6603 | 18.1323 | 24.1217 | 20.4132 |  | TC | Turbocharged | A | Automatic |  | 8 | Y | N | R | 2-Wheel Drive, Rear | 10 |  |  | GP | Gasoline (Premium Unleaded Recommended) | MPG | miles per gallon | N | Not exempt | 72 | 9 |  |  |  |  | 2200 | 2200 | [19 empty] | SIDI; | 2 | 2 | 2 | Minicompact Cars | car | Derived 5-cycle label | 2021-10-25 | 30724 | N | N |  |  | N | N | Standard power specification - Vantage V8 | N |  | Y | Inlet and Exhaust Cam Phasing | N | [26 empty] | GDI | Spark Ignition Direct Injection | N |  | N | 0W40 | N | No | Vantage | [6 empty] | 27 |  | 4 | 4 |  | NASXV04.0AES | 5 | [15 empty] | 4500 | 494 | 364 | 435
2022 | aston martin | Aston Martin Lagonda Ltd | DBS | ASX | 1 | 5.2 | 12 | Auto(S8) | 14 | 22 | 17 | 17.7156 | 30.6398 | 21.8661 | 14.3728 | 22.0071 | 17.0315 | G | TC | Turbocharged | SA | Semi-Automatic |  | 8 | Y | N | R | 2-Wheel Drive, Rear | 10 |  |  | GP | Gasoline (Premium Unleaded Recommended) | MPG | miles per gallon | N | Not exempt | 72 | 9 |  |  |  |  | 2600 | 2600 | [20 empty] | 2 | 2 | 2 | Minicompact Cars | car | Derived 5-cycle label | 2021-11-29 | 30749 | N | N |  |  | N | N | Engine Code: DKAA | Y | One complete cylinder bank will be deactivated. | Y | Continuously Variable Timing | N | [26 empty] | GDPI | Spark Ignition direct & ported injection | N |  | N | 0W30 VW50400 / VW50700 | N | No | [7 empty] | 19.1 |  | 2 | 2 |  | NVGAV05.2NBE | 1 | [15 empty] | 8250 | 670 | 453 | 572
2022 | aston martin | Aston Martin Lagonda Ltd | DBX V8 | ASX | 6 | 4 | 8 | Auto(A9) | 14 | 20 | 16 | 17.2188 | 27.363 | 20.6665 | 13.9929 | 19.8022 | 16.1211 |  | TC | Turbocharged | A | Automatic |  | 9 | Y | N | 4 | 4-Wheel Drive | 10 |  |  | GP | Gasoline (Premium Unleaded Recommended) | MPG | miles per gallon | T | Truck | [6 empty] | 2750 | 2750 | [19 empty] | SIDI; | 2 | 2 | 33 | Standard SUV 4WD |  | Derived 5-cycle label | 2021-10-25 | 30750 | N | N |  |  | N | N | Engine Code: DKAA | Y | One complete cylinder bank will be deactivated. | Y | Continuously Variable Timing | N | [26 empty] | GDPI | Spark Ignition direct & ported injection | N |  | N | 0W30 VW50400 / VW50700 | N | No | [7 empty] | 20.7 |  | 3 | 3 |  | NVGAV05.2NBE | 1 | [15 empty] | 6500 | 627 | 385 | 518
2022 | BMW | BMW | Z4 M40i | BMX | 352 | 3 | 6 | Auto(S8) | 22 | 29 | 25 | 27.8 | 41.5 | 32.6503 | 21.824 | 29.0835 | 24.5855 |  | TC | Turbocharged | SA | Semi-Automatic |  | 8 | Y | N | R | 2-Wheel Drive, Rear | 10 |  |  | GP | Gasoline (Premium Unleaded Recommended) | MPG | miles per gallon | N | Not exempt | [6 empty] | 1750 | 1750 | [19 empty] | SIDI; | 2 | 2 | 1 | Two Seaters | car | Derived 5-cycle label | 2021-07-09 | 29726 | N | N |  |  | N | N | Engine Code: DKAA | Y | One complete cylinder bank will be deactivated. | Y | Continuously Variable Timing | N | [26 empty] | GDPI | Spark Ignition direct & ported injection | N |  | N | 0W30 VW50400 / VW50700 | N | No | [7 empty] | 19.1 |  | 2 | 2 |  | NVGAV05.2NBE | 1 | [15 empty] | 8250 | 670 | 453 | 572
2022 | BMW | BMW | Z4 sDrive30i | BMX | 350 | 2 | 4 | Auto(S8) | 25 | 32 | 28 | 32.5291 | 46.5091 | 37.6174 | 25.1544 | 32.2328 | 27.9128 |  | TC | Turbocharged | SA | Semi-Automatic |  | 8 | Y | N | R | 2-Wheel Drive, Rear | 10 |  |  | GP | Gasoline (Premium Unleaded Recommended) | MPG | miles per gallon | N | Not exempt | [6 empty] | 1600 | 1600 | [19 empty] | SIDI; | 2 | 2 | 1 | Two Seaters | car | Derived 5-cycle label | 2021-07-09 | 29712 | N | N |  |  | N | N | Engine Code: DKAA | Y | One complete cylinder bank will be deactivated. | Y | Continuously Variable Timing | N | [26 empty] | GDPI | Spark Ignition direct & ported injection | N |  | N | 0W30 VW50400 / VW50700 | N | No | [7 empty] | 20.7 |  | 3 | 3 |  | NVGAV05.2NBE | 1 | [15 empty] | 6500 | 627 | 385 | 518
2022 | BMW | TOYOTA | Supra 2.0 | BMX | 20 | 2 | 4 | Auto(S8) | 25 | 32 | 28 | 32.5291 | 46.5091 | 37.6174 | 25.1544 | 32.2328 | 27.9128 |  | TC | Turbocharged | SA | Semi-Automatic |  | 8 | Y | N | R | 2-Wheel Drive, Rear | 10 |  |  | GP | Gasoline (Premium Unleaded Recommended) | MPG | miles per gallon | N | Not exempt | [6 empty] | 1600 | 1600 | [19 empty] | SIDI; | 2 | 2 | 1 | Two Seaters | car | Derived 5-cycle label | 2021-07-09 | 29715 | Y | N |  |  | N | N | Engine Code: DHHA | N |  | Y | CONTINUOUS VARIABLE VALVE TIMING | Y | AUDI VALVE LIFT SYSTEM | [25 empty] | GDI | Spark Ignition Direct Injection | N |  | N | 0W20 VW50800 | Y | Yes | [7 empty] | 33.5 |  | 5 | 5 |  | NVGAJ02.0A3T | 7 | [15 empty] | 250 | 389 | 292 | 346
2022 | BMW | TOYOTA | Supra 3.0 | BMX | 21 | 3 | 6 | Auto(S8) | 22 | 30 | 25 | 28.3 | 42.2 | 33.2246 | 22.1809 | 29.5278 | 24.9775 |  | TC | Turbocharged | SA | Semi-Automatic |  | 8 | Y | N | R | 2-Wheel Drive, Rear | 10 |  |  | GP | Gasoline (Premium Unleaded Recommended) | MPG | miles per gallon | N | Not exempt | [6 empty] | 1750 | 1750 | [19 empty] | SIDI; | 2 | 2 | 1 | Two Seaters | car | Derived 5-cycle label | 2021-07-07 | 29713 | Y | N |  |  | N | N |  | N |  | Y | variable valve timing at inlet and outlet valves | Y | variable valve lift only at inlet valves | [25 empty] | GDI | Spark Ignition Direct Injection |  |  | N | 0W20 | Y | Yes | [7 empty] | 32.9 |  | 5 | 5 |  | NBMXV03.0B5X | 5 | [15 empty] | 2250 | 403 | 303 | 358
2022 | BMW | Mini | COOPER CONVERTIBLE | BMX | 36 | 1.5 | 3 | Auto(AM-S7) | 29 | 38 | 32 | 37.7565 | 56.2233 | 44.305 | 28.7217 | 38.1457 | 32.3142 |  | TC | Turbocharged | AMS | Automated Manual- Selectable (e.g. Automated Manual with paddles) |  | 7 | N | N | F | 2-Wheel Drive, Front | 10 |  |  | GP | Gasoline (Premium Unleaded Recommended) | MPG | miles per gallon | N | Not exempt | 76 | 5 |  |  |  |  | 1400 | 1400 | [19 empty] | SIDI; | 2 | 2 | 2 | Minicompact Cars | car | Derived 5-cycle label | 2021-03-01 | 29019 | N | N |  |  | N | N |  | N |  | Y | variable valve timing at inlet and outlet valves | Y | variable valve lift only at inlet valves | [25 empty] | GDI | Spark Ignition Direct Injection |  |  | N | 0W20 | Y | Yes | [7 empty] | 37.9 |  | 6 | 6 |  | NBMXJ02.0B4X | 7 | [15 empty] | 1500 | 351 | 274 | 317
2022 | BMW | Mini | COOPER CONVERTIBLE | BMX | 37 | 1.5 | 3 | Manual(M6) | 27 | 37 | 31 | 35.5779 | 54.8442 | 42.2581 | 27.2492 | 37.3215 | 31.0159 |  | TC | Turbocharged | M | Manual |  | 6 | N | N | F | 2-Wheel Drive, Front | 10 |  |  | GP | Gasoline (Premium Unleaded Recommended) | MPG | miles per gallon | N | Not exempt | 76 | 5 |  |  |  |  | 1450 | 1450 | [19 empty] | SIDI; | 2 | 2 | 2 | Minicompact Cars | car | Derived 5-cycle label | 2021-03-01 | 29020 | Y | N |  |  | N | N | Applies to DALA var: 0 | N |  | Y | INLET AND OUTLET CONTINUOUSLY VARIABLE / MECHANICAL-HYDRAULIC | N | [26 empty] | GDI | Spark Ignition Direct Injection |  |  | N | 10W60 VW50101 / VW50500 | N | No | [7 empty] | 13 |  | 1 | 1 |  | NVGAV08.0GLB | 1 | [15 empty] | 13500 | 1010 | 632 | 840
2022 | BMW | Mini | COOPER S CONVERTIBLE | BMX | 58 | 2 | 4 | Auto(AM-S7) | 27 | 36 | 30 | 34.6 | 52.6992 | 40.9249 | 26.5817 | 36.0296 | 30.138 |  | TC | Turbocharged | AMS | Automated Manual- Selectable (e.g. Automated Manual with paddles) |  | 7 | N | N | F | 2-Wheel Drive, Front | 10 |  |  | GP | Gasoline (Premium Unleaded Recommended) | MPG | miles per gallon | N | Not exempt | 76 | 5 |  |  |  |  | 1500 | 1500 | [19 empty] | SIDI; | 2 | 2 | 2 | Minicompact Cars | car | Derived 5-cycle label | 2021-03-31 | 29095 | Y | N |  |  | N | N | Applies to DALA var: 0 | N |  | Y | INLET AND OUTLET CONTINUOUSLY VARIABLE / MECHANICAL-HYDRAULIC | N | [26 empty] | GDI | Spark Ignition Direct Injection |  |  | N | 10W60 VW50101 / VW50500 | N | No | [7 empty] | 11.3 |  | 1 | 1 |  | NVGAV08.0GLB | 1 | [15 empty] | 18000 | 1135 | 788 | 979
2022 | BMW | Mini | COOPER S CONVERTIBLE | BMX | 59 | 2 | 4 | Manual(M6) | 23 | 33 | 26 | 29.1366 | 47.0634 | 35.164 | 22.7755 | 32.5771 | 26.342 |  | TC | Turbocharged | M | Manual |  | 6 | N | N | F | 2-Wheel Drive, Front | 10 |  |  | GP | Gasoline (Premium Unleaded Recommended) | MPG | miles per gallon | N | Not exempt | 76 | 5 |  |  |  |  | 1700 | 1700 | [19 empty] | SIDI; | 2 | 2 | 2 | Minicompact Cars | car | Derived 5-cycle label | 2021-03-15 | 29028 | Y | N |  |  | N | N | Applies to DVVA var: 0 | N |  | Y | INLET AND OUTLET CONTINUOUSLY VARIABLE / MECHANICAL-HYDRAULIC | N | [26 empty] | GDI | Spark Ignition Direct Injection |  |  | N | 10W60 VW50101 / VW50500 | N | No | [7 empty] | 11.3 |  | 1 | 1 |  | NVGAV08.0GLB | 1 | [15 empty] | 18000 | 1135 | 788 | 979
2022 | BMW | Mini | JOHN COOPER WORKS CONVERTIBLE | BMX | 82 | 2 | 4 | Auto(S8) | 24 | 33 | 28 | 31.5223 | 46.9822 | 37.0013 | 24.4538 | 32.5267 | 27.5283 |  | TC | Turbocharged | SA | Semi-Automatic |  | 8 | Y | N | F | 2-Wheel Drive, Front | 10 |  |  | GP | Gasoline (Premium Unleaded Recommended) | MPG | miles per gallon | N | Not exempt | 76 | 5 |  |  |  |  | 1600 | 1600 | [19 empty] | SIDI; | 2 | 2 | 2 | Minicompact Cars | car | Derived 5-cycle label | 2021-03-31 | 29082 | N | N |  |  | N | N | ZERV Y2 Engine | Y | Active Fuel Management | Y | Dual equal cam phaser, single cam, continuously variable. | N | [26 empty] | GDI | Spark Ignition Direct Injection |  |  | N | 0W40 | N | No | [7 empty] | 23.7 |  | 4 | 4 |  | NGMXV06.2088 | 5 | [15 empty] | 5250 | 571 | 365 | 478
2022 | BMW | BMW | 230i Coupe | BMX | 200 | 2 | 4 | Auto(S8) | 26 | 35 | 29 | 33.7 | 50.5 | 39.6332 | 25.9637 | 34.6925 | 29.2787 |  | TC | Turbocharged | SA | Semi-Automatic |  | 8 | Y | N | R | 2-Wheel Drive, Rear | 10 |  |  | GP | Gasoline (Premium Unleaded Recommended) | MPG | miles per gallon | N | Not exempt | 88 | 10 |  |  |  |  | 1550 | 1550 | [19 empty] | SIDI; | 2 | 2 | 3 | Subcompact Cars | car | Derived 5-cycle label | 2021-08-02 | 29915 | Y | N |  |  | N | N | 812 GTS | N | Not applicable | Y | See application | N | Not applicable | [25 empty] | GDI | Spark Ignition Direct Injection | N |  | N | 5W40 | Y | Yes | 812 Competizione | [6 empty] | 16.9 |  | 2 | 2 |  | NFEXV06.5GDI | 3 | [15 empty] | 9250 | 724 | 564 | 652
2022 | BMW | BMW | 430i Convertible | BMX | 404 | 2 | 4 | Auto(S8) | 25 | 34 | 28 | 32.0246 | 49.2015 | 37.9934 | 24.8039 | 33.897 | 28.2092 |  | TC | Turbocharged | SA | Semi-Automatic |  | 8 | Y | N | R | 2-Wheel Drive, Rear | 10 |  |  | GP | Gasoline (Premium Unleaded Recommended) | MPG | miles per gallon | N | Not exempt | 84 | 9 |  |  |  |  | 1600 | 1600 | [19 empty] | SIDI; | 2 | 2 | 3 | Subcompact Cars | car | Derived 5-cycle label | 2021-07-09 | 29951 | Y | N |  |  | N | N | 812 Competizione | N | Not applicable | Y | See application | N | Not applicable | [25 empty] | GDI | Spark Ignition Direct Injection | N |  | N | 5W40 | Y | Yes | 812 GTS | [6 empty] | 16.9 |  | 1 | 1 |  | NFEXV06.5GDI | 3 | [15 empty] | 10500 | 733 | 581 | 665
2022 | BMW | BMW | 430i Coupe | BMX | 400 | 2 | 4 | Auto(S8) | 25 | 34 | 28 | 32.0246 | 49.2015 | 37.9934 | 24.8039 | 33.897 | 28.2092 |  | TC | Turbocharged | SA | Semi-Automatic |  | 8 | Y | N | R | 2-Wheel Drive, Rear | 10 |  |  | GP | Gasoline (Premium Unleaded Recommended) | MPG | miles per gallon | N | Not exempt | 86 | 12 |  |  |  |  | 1600 | 1600 | [19 empty] | SIDI; | 2 | 2 | 3 | Subcompact Cars | car | Derived 5-cycle label | 2021-07-09 | 29949 | Y | N |  |  | N | N | F8 Tributo; F8 Spider. | N | Not applicable. | Y | Variable camshaft timing for exhaust and inlet. | N | Not applicable. | [25 empty] | GDI | Spark Ignition Direct Injection | N |  | N | 5W40 | Y | Yes | F8 Spider | [6 empty] | 20.5 |  | 3 | 3 |  | NFEXV03.9TUR | 3 | [15 empty] | 7250 | 606 | 487 | 552
2022 | BMW | BMW | 430i xDrive Convertible | BMX | 405 | 2 | 4 | Auto(S8) | 23 | 33 | 27 | 30.097 | 47.4729 | 36.0317 | 23.4542 | 32.8308 | 26.9131 |  | TC | Turbocharged | SA | Semi-Automatic |  | 8 | Y | N | A | All Wheel Drive | 10 |  |  | GP | Gasoline (Premium Unleaded Recommended) | MPG | miles per gallon | N | Not exempt | 84 | 9 |  |  |  |  | 1650 | 1650 | [19 empty] | SIDI; | 2 | 2 | 3 | Subcompact Cars | car | Derived 5-cycle label | 2021-07-09 | 29722 | Y | N |  |  | N | N | F8 Tributo; F8 Spider. | N | Not applicable. | Y | Variable camshaft timing for exhaust and inlet. | N | Not applicable. | [25 empty] | GDI | Spark Ignition Direct Injection | N |  | N | 5W40 | Y | Yes | F8 Tributo | [6 empty] | 21 |  | 3 | 3 |  | NFEXV03.9TUR | 3 | [15 empty] | 7250 | 605 | 462 | 541
2022 | BMW | BMW | 430i xDrive Coupe | BMX | 402 | 2 | 4 | Auto(S8) | 23 | 33 | 27 | 30.097 | 47.4729 | 36.0317 | 23.4542 | 32.8308 | 26.9131 |  | TC | Turbocharged | SA | Semi-Automatic |  | 8 | Y | N | A | All Wheel Drive | 10 |  |  | GP | Gasoline (Premium Unleaded Recommended) | MPG | miles per gallon | N | Not exempt | 86 | 12 |  |  |  |  | 1650 | 1650 | [19 empty] | SIDI; | 2 | 2 | 3 | Subcompact Cars | car | Derived 5-cycle label | 2021-07-09 | 29721 | N | N |  |  | N | N | 3.5L Ford GT | N |  | Y | TiVCT | N | [26 empty] | GDPI | Spark Ignition direct & ported injection |  |  | N | 5W-50 API SN | N | No | [7 empty] | 18.1 |  | 2 | 2 |  | NFMXV03.5VGT | 3 | [15 empty] | 9250 | 752 | 485 | 632
2022 | BMW | BMW | 840i Convertible | BMX | 804 | 3 | 6 | Auto(S8) | 22 | 29 | 25 | 27.9623 | 40.8062 | 32.5764 | 21.9399 | 28.6417 | 24.5219 |  | TC | Turbocharged | SA | Semi-Automatic |  | 8 | Y | N | R | 2-Wheel Drive, Rear | 10 |  |  | GP | Gasoline (Premium Unleaded Recommended) | MPG | miles per gallon | N | Not exempt | 81 | 12 |  |  |  |  | 1750 | 1750 | [19 empty] | SIDI; | 2 | 2 | 3 | Subcompact Cars | car | Derived 5-cycle label | 2021-03-31 | 29128 | Y | N |  |  | N | N |  | N |  | Y | Inlet and Exhaust Camshaft Phasing controlled by Engine Management System. | N | [26 empty] | GDI | Spark Ignition Direct Injection | N | N | N | 0W20 | Y | Yes | F-TYPE P450 AWD Convertible | [6 empty] | 24 |  | 3 | 3 |  | NJLXJ05.0FSM | 3 | [15 empty] | 5750 | 571 | 369 | 481
2022 | BMW | BMW | 840i Coupe | BMX | 800 | 3 | 6 | Auto(S8) | 23 | 30 | 25 | 29.1 | 42.7 | 33.9686 | 22.7495 | 29.8444 | 25.4747 |  | TC | Turbocharged | SA | Semi-Automatic |  | 8 | Y | N | R | 2-Wheel Drive, Rear | 10 |  |  | GP | Gasoline (Premium Unleaded Recommended) | MPG | miles per gallon | N | Not exempt | 81 | 15 |  |  |  |  | 1750 | 1750 | [19 empty] | SIDI; | 2 | 2 | 3 | Subcompact Cars | car | Derived 5-cycle label | 2021-03-31 | 29127 | Y | N |  |  | N | N |  | N |  | Y | Inlet and Exhaust Camshaft Phasing controlled by Engine Management System. | N | [26 empty] | GDI | Spark Ignition Direct Injection | N | N | N | 0W20 | Y | Yes | F-TYPE P450 AWD Coupe | [6 empty] | 24 |  | 3 | 3 |  | NJLXJ05.0FSM | 3 | [15 empty] | 5750 | 571 | 369 | 481
2022 | BMW | BMW | 840i xDrive Convertible | BMX | 806 | 3 | 6 | Auto(S8) | 20 | 27 | 23 | 25.626 | 38.4368 | 30.1477 | 20.2587 | 27.1226 | 22.8623 |  | TC | Turbocharged | SA | Semi-Automatic |  | 8 | Y | N | A | All Wheel Drive | 10 |  |  | GP | Gasoline (Premium Unleaded Recommended) | MPG | miles per gallon | N | Not exempt | 81 | 12 |  |  |  |  | 1900 | 1900 | [19 empty] | SIDI; | 2 | 2 | 3 | Subcompact Cars | car | Derived 5-cycle label | 2021-03-31 | 29134 | Y | N |  |  | N | N |  | N |  | Y | Inlet and Exhaust Camshaft Phasing controlled by Engine Management System. | N | [26 empty] | GDI | Spark Ignition Direct Injection | N | N | N | 0W20 | Y | Yes | F-TYPE P450 RWD Convertible | [6 empty] | 25.3 |  | 4 | 4 |  | NJLXJ05.0FSM | 3 | [15 empty] | 5250 | 536 | 367 | 460
2022 | BMW | BMW | 840i xDrive Coupe | BMX | 802 | 3 | 6 | Auto(S8) | 20 | 27 | 23 | 25.626 | 38.4368 | 30.1477 | 20.2587 | 27.1226 | 22.8623 |  | TC | Turbocharged | SA | Semi-Automatic |  | 8 | Y | N | A | All Wheel Drive | 10 |  |  | GP | Gasoline (Premium Unleaded Recommended) | MPG | miles per gallon | N | Not exempt | 81 | 15 |  |  |  |  | 1900 | 1900 | [19 empty] | SIDI; | 2 | 2 | 3 | Subcompact Cars | car | Derived 5-cycle label | 2021-03-31 | 29132 | Y | N |  |  | N | N |  | N |  | Y | Inlet and Exhaust Camshaft Phasing controlled by Engine Management System. | N | [26 empty] | GDI | Spark Ignition Direct Injection | N | N | N | 0W20 | Y | Yes | F-TYPE P450 RWD Coupe | [6 empty] | 25.3 |  | 4 | 4 |  | NJLXJ05.0FSM | 3 | [15 empty] | 5250 | 536 | 367 | 460
2022 | BMW | BMW | M240i xDrive Coupe | BMX | 237 | 3 | 6 | Auto(S8) | 23 | 32 | 26 | 29.2076 | 46.8257 | 35.1607 | 22.8258 | 32.4295 | 26.3353 |  | TC | Turbocharged | SA | Semi-Automatic |  | 8 | Y | N | A | All Wheel Drive | 10 |  |  | GP | Gasoline (Premium Unleaded Recommended) | MPG | miles per gallon | N | Not exempt | 88 | 10 |  |  |  |  | 1700 | 1700 | [19 empty] | SIDI; | 2 | 2 | 3 | Subcompact Cars | car | Derived 5-cycle label | 2021-08-02 | 29917 | Y | N |  |  | N | N |  | N |  | Y | Inlet and Exhaust Camshaft Phasing controlled by Engine Management System. | N | [26 empty] | GDI | Spark Ignition Direct Injection | N | N | N | 0W20 | Y | Yes | F-TYPE R AWD Convertible | [6 empty] | 24 |  | 3 | 3 |  | NJLXJ05.0FSM | 3 | [15 empty] | 5750 | 571 | 369 | 481
2022 | BMW | BMW | M4 Competition Coupe | BMX | 491 | 3 | 6 | Auto(S8) | 16 | 23 | 19 | 20.182 | 32.0616 | 24.2204 | 16.2409 | 22.9535 | 18.7021 |  | TC | Turbocharged | SA | Semi-Automatic |  | 8 | Y | N | R | 2-Wheel Drive, Rear | 10 |  |  | GPR | Gasoline (Premium Unleaded Required) | MPG | miles per gallon | N | Not exempt | 87 | 12 |  |  |  |  | 2350 | 2350 | [19 empty] | SIDI; | 2 | 2 | 3 | Subcompact Cars | car | Derived 5-cycle label | 2021-07-09 | 29746 | Y | N |  |  | N | N |  | N |  | Y | Inlet and Exhaust Camshaft Phasing controlled by Engine Management System. | N | [26 empty] | GDI | Spark Ignition Direct Injection | N | N | N | 0W20 | Y | Yes | F-TYPE R AWD Coupe | [6 empty] | 24 |  | 3 | 3 |  | NJLXJ05.0FSM | 3 | [15 empty] | 5750 | 571 | 369 | 481
2022 | BMW | BMW | M4 Competition M xDrive Coupe | BMX | 492 | 3 | 6 | Auto(S8) | 16 | 22 | 18 | 20.055 | 31.2954 | 23.9213 | 16.1455 | 22.4442 | 18.4792 |  | TC | Turbocharged | SA | Semi-Automatic |  | 8 | Y | N | A | All Wheel Drive | 10 |  |  | GPR | Gasoline (Premium Unleaded Required) | MPG | miles per gallon | N | Not exempt | 87 | 12 |  |  |  |  | 2450 | 2450 | [19 empty] | SIDI; | 2 | 2 | 3 | Subcompact Cars | car | Derived 5-cycle label | 2021-07-09 | 29957 | N | N |  |  | N | N | Engine Code: L541A | Y | ELECTRONICALLY CONTROLLED FUEL CUT. NO INTAKE/EXHAUST VALVE CONTROL. | Y | HYDRAULIC SYSTEM ELECTRONICALLY CONTROLLED. CONTINUOUSLY VVT | N | [26 empty] | MFI | Multipoint/sequential fuel injection |  |  | N | 5W30 VW 50400 | Y | Yes | [7 empty] | 13.8 |  | 1 | 1 |  | NVGAV06.5LDS | 1 | [15 empty] | 13500 | 986 | 543 | 787
2022 | BMW | BMW | M4 Coupe | BMX | 480 | 3 | 6 | Manual(M6) | 16 | 23 | 19 | 19.8955 | 32.4972 | 24.1012 | 16.0255 | 23.2422 | 18.6283 |  | TC | Turbocharged | M | Manual |  | 6 | N | N | R | 2-Wheel Drive, Rear | 10 |  |  | GPR | Gasoline (Premium Unleaded Required) | MPG | miles per gallon | N | Not exempt | 87 | 12 |  |  |  |  | 2350 | 2350 | [19 empty] | SIDI; | 2 | 2 | 3 | Subcompact Cars | car | Derived 5-cycle label | 2021-07-09 | 29742 | N | N |  |  | N | N | Engine Code: L541A | Y | ELECTRONICALLY CONTROLLED FUEL CUT. NO INTAKE/EXHAUST VALVE CONTROL. | Y | HYDRAULIC SYSTEM ELECTRONICALLY CONTROLLED. CONTINUOUSLY VVT | N | [26 empty] | MFI | Multipoint/sequential fuel injection |  |  | N | 5W30 VW 50400 | Y | Yes | [7 empty] | 13.5 |  | 1 | 1 |  | NVGAV06.5LDR | 1 | [15 empty] | 13500 | 998 | 563 | 802
2022 | BMW | BMW | M440i Convertible | BMX | 414 | 3 | 6 | Auto(S8) | 23 | 31 | 26 | 29.1941 | 44.5188 | 34.5453 | 22.8162 | 30.9899 | 25.8889 |  | TC | Turbocharged | SA | Semi-Automatic |  | 8 | Y | N | R | 2-Wheel Drive, Rear | 10 |  |  | GP | Gasoline (Premium Unleaded Recommended) | MPG | miles per gallon | N | Not exempt | 84 | 9 |  |  |  |  | 1700 | 1700 | [19 empty] | SIDI; Mild Hybrid; | 2 | 2 | 3 | Subcompact Cars | car | Derived 5-cycle label | 2021-07-09 | 29734 | N | N |  |  | N | N | Engine Code: L541A | Y | ELECTRONICALLY CONTROLLED FUEL CUT. NO INTAKE/EXHAUST VALVE CONTROL. | Y | HYDRAULIC SYSTEM ELECTRONICALLY CONTROLLED. CONTINUOUSLY VVT | N | [26 empty] | MFI | Multipoint/sequential fuel injection |  |  | N | 5W30 VW 50400 | Y | Yes | Aventador Roadster | [6 empty] | 13.5 |  | 1 | 1 |  | NVGAV06.5LDR | 1 | [15 empty] | 13500 | 998 | 563 | 802
2022 | BMW | BMW | M440i Coupe | BMX | 410 | 3 | 6 | Auto(S8) | 25 | 34 | 28 | 32.1889 | 48.8226 | 38.0175 | 24.9182 | 33.664 | 28.217 |  | TC | Turbocharged | SA | Semi-Automatic |  | 8 | Y | N | R | 2-Wheel Drive, Rear | 10 |  |  | GP | Gasoline (Premium Unleaded Recommended) | MPG | miles per gallon | N | Not exempt | 86 | 12 |  |  |  |  | 1600 | 1600 | [19 empty] | SIDI; Mild Hybrid; | 2 | 2 | 3 | Subcompact Cars | car | Derived 5-cycle label | 2021-07-09 | 29727 | N | N |  |  | N | N | Engine Code: DGFA | Y | Soft COD. Spark & Fuel cut on 1 bank electronically. Valve train operates as normal. | Y | INLET AND OUTLET CONTINUOUSLY VARIABLE / MECHANICAL-HYDRAULIC | N | [26 empty] | GDPI | Spark Ignition direct & ported injection | N |  | N | 5W30 VW50400 | N | No | [7 empty] | 19 |  | 2 | 2 |  | NVGAV05.2NDE | 1 | [15 empty] | 8250 | 681 | 492 | 596
2022 | BMW | BMW | M440i xDrive Convertible | BMX | 415 | 3 | 6 | Auto(S8) | 23 | 31 | 26 | 29.365 | 46.1247 | 35.105 | 22.9372 | 31 | 26.2855 |  | TC | Turbocharged | SA | Semi-Automatic |  | 8 | Y | N | A | All Wheel Drive | 10 |  |  | GP | Gasoline (Premium Unleaded Recommended) | MPG | miles per gallon | N | Not exempt | 84 | 9 |  |  |  |  | 1700 | 1700 | [19 empty] | SIDI; Mild Hybrid; | 2 | 2 | 3 | Subcompact Cars | car | Derived 5-cycle label | 2021-07-09 | 29909 | N | N |  |  | N | N | Engine Code: DGFB | Y | Soft COD. Spark & Fuel cut on 1 bank electronically. Valve train operates as normal. | Y | Continuously variable | N | [26 empty] | GDPI | Spark Ignition direct & ported injection | N |  | N | 5W30 VW50400 | N | No | [7 empty] | 19 |  | 2 | 2 |  | NVGAV05.2NDE | 1 | [15 empty] | 8250 | 681 | 492 | 596
2022 | BMW | BMW | M440i xDrive Coupe | BMX | 412 | 3 | 6 | Auto(S8) | 23 | 32 | 26 | 29.2053 | 45.3931 | 34.788 | 22.8241 | 31.5372 | 26.0647 |  | TC | Turbocharged | SA | Semi-Automatic |  | 8 | Y | N | A | All Wheel Drive | 10 |  |  | GP | Gasoline (Premium Unleaded Recommended) | MPG | miles per gallon | N | Not exempt | 86 | 12 |  |  |  |  | 1700 | 1700 | [19 empty] | SIDI; Mild Hybrid; | 2 | 2 | 3 | Subcompact Cars | car | Derived 5-cycle label | 2021-07-09 | 29959 | N | N |  |  | N | N | Engine Code: DGFA | Y | Soft COD. Spark & Fuel cut on 1 bank electronically. Valve train operates as normal. | Y | INLET AND OUTLET CONTINUOUSLY VARIABLE / MECHANICAL-HYDRAULIC | N | [26 empty] | GDPI | Spark Ignition direct & ported injection | N |  | N | 5W30 VW50400 | N | No | [7 empty] | 19 |  | 2 | 2 |  | NVGAV05.2NDE | 1 | [15 empty] | 8250 | 681 | 492 | 596
2022 | BMW | BMW | M4CompetitionMxDriveConvertible | BMX | 493 | 3 | 6 | Auto(S8) | 16 | 23 | 18 | 19.3569 | 31.7126 | 23.4722 | 15.6194 | 22.7217 | 18.176 |  | TC | Turbocharged | SA | Semi-Automatic |  | 8 | Y | N | A | All Wheel Drive | 10 |  |  | GPR | Gasoline (Premium Unleaded Required) | MPG | miles per gallon | N | Not exempt | 84 | 9 |  |  |  |  | 2450 | 2450 | [19 empty] | SIDI; | 2 | 2 | 3 | Subcompact Cars | car | Derived 5-cycle label | 2021-07-09 | 29754 | N | N |  |  | N | N | Engine Code: DGFB | Y | Soft COD. Spark & Fuel cut on 1 bank electronically. Valve train operates as normal. | Y | Continuously variable | N | [26 empty] | GDPI | Spark Ignition direct & ported injection | N |  | N | 5W30 VW50400 | N | No | [7 empty] | 19 |  | 2 | 2 |  | NVGAV05.2NDE | 1 | [15 empty] | 8250 | 681 | 492 | 596
2022 | BMW | BMW | M8 Competition Convertible | BMX | 863 | 4.4 | 8 | Auto(S8) | 15 | 21 | 17 | 17.907 | 29.3812 | 21.7249 | 14.5189 | 21.1641 | 16.9079 | G | TC | Turbocharged | SA | Semi-Automatic |  | 8 | Y | N | A | All Wheel Drive | 10 |  |  | GP | Gasoline (Premium Unleaded Recommended) | MPG | miles per gallon | N | Not exempt | 81 | 12 |  |  |  |  | 2600 | 2600 | [19 empty] | SIDI; | 2 | 2 | 3 | Subcompact Cars | car | Derived 5-cycle label | 2021-03-01 | 29034 | Y | N |  |  | N | N |  | N |  | Y | Variable camshaft timing for exhaust and inlet | N | [26 empty] | GDPI | Spark Ignition direct & ported injection | N |  | N | SAE 5W-40 | N | No | [7 empty] | 22.8 |  | 3 | 3 |  | NMAXV03.0SPR | 5 | [15 empty] | 5750 | 576 | 351 | 474
2022 | BMW | BMW | M8 Competition Coupe | BMX | 861 | 4.4 | 8 | Auto(S8) | 15 | 21 | 17 | 17.907 | 29.3812 | 21.7249 | 14.5189 | 21.1641 | 16.9079 | G | TC | Turbocharged | SA | Semi-Automatic |  | 8 | Y | N | A | All Wheel Drive | 10 |  |  | GP | Gasoline (Premium Unleaded Recommended) | MPG | miles per gallon | N | Not exempt | 81 | 15 |  |  |  |  | 2600 | 2600 | [19 empty] | SIDI; | 2 | 2 | 3 | Subcompact Cars | car | Derived 5-cycle label | 2021-03-01 | 29035 | N | N |  |  | N | N |  | N |  | Y | This technology optimizes the valve timing by using computer control to continuously switch the intake and exhaust valve opening/closing timing according to driving conditions. | N | [26 empty] | GDI | Spark Ignition Direct Injection |  |  | N | GF-5 0W-20 | N | No | [7 empty] | 40.6 |  | 6 | 6 |  | NTKXV02.0FFB | 3 | [15 empty] | 1000 | 339 | 251 | 299
2022 | BMW | BMW | M850i xDrive Convertible | BMX | 852 | 4.4 | 8 | Auto(S8) | 17 | 24 | 19 | 20.772 | 34.2264 | 25.2361 | 16.6833 | 24.3827 | 19.4466 |  | TC | Turbocharged | SA | Semi-Automatic |  | 8 | Y | N | A | All Wheel Drive | 10 |  |  | GP | Gasoline (Premium Unleaded Recommended) | MPG | miles per gallon | N | Not exempt | 81 | 12 |  |  |  |  | 2350 | 2350 | [19 empty] | SIDI; | 2 | 2 | 3 | Subcompact Cars | car | Derived 5-cycle label | 2021-03-17 | 29042 | N | N |  |  | N | N |  | N |  | Y | This technology optimizes the valve timing by using computer control to continuously switch the intake and exhaust valve opening/closing timing according to driving conditions. | N | [26 empty] | GDI | Spark Ignition Direct Injection |  |  | N | GF-5 0W-20 | N | No | [7 empty] | 39.6 |  | 6 | 6 |  | NTKXV02.0FFB | 3 | [15 empty] | 1250 | 338 | 264 | 305
2022 | BMW | BMW | M850i xDrive Coupe | BMX | 850 | 4.4 | 8 | Auto(S8) | 17 | 25 | 20 | 22.8 | 36.7 | 27.4843 | 17 | 25 | 20 |  | TC | Turbocharged | SA | Semi-Automatic |  | 8 | Y | N | A | All Wheel Drive | 10 |  |  | GP | Gasoline (Premium Unleaded Recommended) | MPG | miles per gallon | N | Not exempt | 81 | 15 |  |  |  |  | 2200 | 2200 | [19 empty] | SIDI; | 2 | 2 | 3 | Subcompact Cars | car | Derived 5-cycle label | 2021-03-17 | 29045 | Y | N |  |  | N | N |  | N |  | Y | Variable Inlet Valve Timing by camshaft rotation offset. | N | [26 empty] | MFI | Multipoint/sequential fuel injection | N |  | N | 0W40 | N | No | 720S Coupe | [6 empty] | 22.8 |  | 3 | 3 |  | NMLNV04.0M14 | 3 | [15 empty] | 5750 | 588 | 405 | 505
2022 | BMW | Mini | COOPER HARDTOP 2 DOOR | BMX | 32 | 1.5 | 3 | Auto(AM-S7) | 29 | 38 | 32 | 37.7565 | 56.2233 | 44.305 | 28.7217 | 38.1457 | 32.3142 |  | TC | Turbocharged | AMS | Automated Manual- Selectable (e.g. Automated Manual with paddles) |  | 7 | N | N | F | 2-Wheel Drive, Front | 10 |  |  | GP | Gasoline (Premium Unleaded Recommended) | MPG | miles per gallon | N | Not exempt |  |  |  |  | 80 | 9 | 1400 | 1400 | [19 empty] | SIDI; | 2 | 2 | 3 | Subcompact Cars | car | Derived 5-cycle label | 2021-03-01 | 29023 | Y | N |  |  | N | N |  | N |  | Y | Variable Inlet Valve Timing by camshaft rotation offset. | N | [26 empty] | MFI | Multipoint/sequential fuel injection | N |  | N | 0W40 | N | No | 720S Spider | [6 empty] | 22.8 |  | 3 | 3 |  | NMLNV04.0M14 | 3 | [15 empty] | 5750 | 588 | 405 | 505
2022 | BMW | Mini | COOPER HARDTOP 2 DOOR | BMX | 33 | 1.5 | 3 | Manual(M6) | 27 | 37 | 31 | 35.5779 | 54.8442 | 42.2581 | 27.2492 | 37.3215 | 31.0159 |  | TC | Turbocharged | M | Manual |  | 6 | N | N | F | 2-Wheel Drive, Front | 10 |  |  | GP | Gasoline (Premium Unleaded Recommended) | MPG | miles per gallon | N | Not exempt |  |  |  |  | 80 | 9 | 1450 | 1450 | [19 empty] | SIDI; | 2 | 2 | 3 | Subcompact Cars | car | Derived 5-cycle label | 2021-03-01 | 29024 | Y | N |  |  | N | N |  | N |  | Y | Variable Inlet Valve Timing by camshaft rotation offset. | N | [26 empty] | MFI | Multipoint/sequential fuel injection | N |  | N | 0W40 | N | No | 765LT Spider | [6 empty] | 20.2 |  | 3 | 3 |  | NMLNV04.0M14 | 3 | [15 empty] | 7250 | 627 | 489 | 565
2022 | BMW | Mini | COOPER HARDTOP 4 DOOR | BMX | 34 | 1.5 | 3 | Auto(AM-S7) | 29 | 38 | 32 | 37.7565 | 56.2233 | 44.305 | 28.7217 | 38.1457 | 32.3142 |  | TC | Turbocharged | AMS | Automated Manual- Selectable (e.g. Automated Manual with paddles) |  | 7 | N | N | F | 2-Wheel Drive, Front | 10 |  |  | GP | Gasoline (Premium Unleaded Recommended) | MPG | miles per gallon | N | Not exempt |  |  |  |  | 84 | 9 | 1400 | 1400 | [19 empty] | SIDI; | 2 | 2 | 3 | Subcompact Cars | car | Derived 5-cycle label | 2021-03-01 | 29025 | Y | N |  |  | N | N |  | N |  | Y | Variable Inlet Valve Timing by camshaft rotation offset. | N | [26 empty] | MFI | Multipoint/sequential fuel injection | N |  | N | 0W40 | N | No | GT | [6 empty] | 23.5 |  | 3 | 3 |  | NMLNV04.0M22 | 6 | [15 empty] | 5750 | 587 | 401 | 504
2022 | BMW | Mini | COOPER HARDTOP 4 DOOR | BMX | 35 | 1.5 | 3 | Manual(M6) | 27 | 37 | 31 | 35.5779 | 54.8442 | 42.2581 | 27.2492 | 37.3215 | 31.0159 |  | TC | Turbocharged | M | Manual |  | 6 | N | N | F | 2-Wheel Drive, Front | 10 |  |  | GP | Gasoline (Premium Unleaded Recommended) | MPG | miles per gallon | N | Not exempt |  |  |  |  | 84 | 9 | 1450 | 1450 | [19 empty] | SIDI; | 2 | 2 | 3 | Subcompact Cars | car | Derived 5-cycle label | 2021-03-01 | 29026 |  | N |  |  | N | N | 718 Boxster / 718 Cayman / 718 Boxster T / 718 Cayman T models | N |  | Y | VarioCam Plus | Y | VarioCam Plus | [25 empty] | GDI | Spark Ignition Direct Injection |  |  | N | 0W40 | Y | Yes | [7 empty] | 31.5 |  | 5 | 5 |  | NPRXV02.5B82 | 1 | [15 empty] | 2750 | 414 | 328 | 375
2022 | BMW | Mini | COOPER S HARDTOP 2 DOOR | BMX | 54 | 2 | 4 | Auto(AM-S7) | 28 | 38 | 31 | 36.2595 | 55.6619 | 43.0052 | 27.7121 | 37.8108 | 31.4977 |  | TC | Turbocharged | AMS | Automated Manual- Selectable (e.g. Automated Manual with paddles) |  | 7 | N | N | F | 2-Wheel Drive, Front | 10 |  |  | GP | Gasoline (Premium Unleaded Recommended) | MPG | miles per gallon | N | Not exempt |  |  |  |  | 80 | 9 | 1450 | 1450 | [19 empty] | SIDI; | 2 | 2 | 3 | Subcompact Cars | car | Derived 5-cycle label | 2021-03-31 | 29093 |  | N |  |  | N | N | 718 Boxster / 718 Cayman / 718 Boxster T / 718 Cayman T models | N |  | Y | VarioCam Plus | Y | VarioCam Plus | [25 empty] | GDI | Spark Ignition Direct Injection |  |  | N | 0W40 | Y | Yes | [7 empty] | 29.8 |  | 5 | 5 |  | NPRXV02.5B82 | 1 | [15 empty] | 3500 | 440 | 337 | 394
2022 | BMW | Mini | COOPER S HARDTOP 2 DOOR | BMX | 55 | 2 | 4 | Manual(M6) | 23 | 33 | 27 | 29.3646 | 48.3596 | 35.6693 | 22.937 | 33.3787 | 26.6948 |  | TC | Turbocharged | M | Manual |  | 6 | N | N | F | 2-Wheel Drive, Front | 10 |  |  | GP | Gasoline (Premium Unleaded Recommended) | MPG | miles per gallon | N | Not exempt |  |  |  |  | 80 | 9 | 1650 | 1650 | [19 empty] | SIDI; | 2 | 2 | 3 | Subcompact Cars | car | Derived 5-cycle label | 2021-03-15 | 29030 | N | N |  |  | N | N | Engine for 718 Cayman GTS and 718 Boxster GTS | N |  | Y | VarioCam Plus | Y | VarioCam Plus | [25 empty] | GDI | Spark Ignition Direct Injection |  |  | N | 0W40 | N | No | N/A | [6 empty] | 27.9 |  | 4 | 4 |  | NPRXV04.0S82 | 5 | [15 empty] | 4000 | 460 | 367 | 418
2022 | BMW | Mini | COOPER S HARDTOP 4 DOOR | BMX | 56 | 2 | 4 | Auto(AM-S7) | 28 | 38 | 31 | 36.2595 | 55.6619 | 43.0052 | 27.7121 | 37.8108 | 31.4977 |  | TC | Turbocharged | AMS | Automated Manual- Selectable (e.g. Automated Manual with paddles) |  | 7 | N | N | F | 2-Wheel Drive, Front | 10 |  |  | GP | Gasoline (Premium Unleaded Recommended) | MPG | miles per gallon | N | Not exempt |  |  |  |  | 84 | 9 | 1450 | 1450 | [19 empty] | SIDI; | 2 | 2 | 3 | Subcompact Cars | car | Derived 5-cycle label | 2021-03-31 | 29091 | N | N |  |  | N | N | Engine for 718 Cayman GTS and 718 Boxster GTS | N |  | Y | VarioCam Plus | Y | VarioCam Plus | [25 empty] | GDI | Spark Ignition Direct Injection |  |  | N | 0W40 | N | No | N/A | [6 empty] | 25.3 |  | 4 | 4 |  | NPRXV04.0S82 | 5 | [15 empty] | 5250 | 523 | 377 | 458
2022 | BMW | Mini | COOPER S HARDTOP 4 DOOR | BMX | 57 | 2 | 4 | Manual(M6) | 23 | 33 | 27 | 29.3646 | 48.3596 | 35.6693 | 22.937 | 33.3787 | 26.6948 |  | TC | Turbocharged | M | Manual |  | 6 | N | N | F | 2-Wheel Drive, Front | 10 |  |  | GP | Gasoline (Premium Unleaded Recommended) | MPG | miles per gallon | N | Not exempt |  |  |  |  | 84 | 9 | 1650 | 1650 | [19 empty] | SIDI; | 2 | 2 | 3 | Subcompact Cars | car | Derived 5-cycle label | 2021-03-15 | 29031 |  | N |  |  | N | N | 718 Boxster S / 718 Cayman S models | N |  | Y | VarioCam Plus | Y | VarioCam Plus | [25 empty] | GDI | Spark Ignition Direct Injection |  |  | N | 0W40 | Y | Yes | [7 empty] | 28.6 |  | 5 | 5 |  | NPRXV02.5B82 | 1 | [15 empty] | 3500 | 461 | 348 | 410
2022 | BMW | Mini | JOHN COOPER WORKS HARDTOP 2 DOOR | BMX | 84 | 2 | 4 | Auto(S8) | 25 | 34 | 29 | 32.6543 | 49.3908 | 38.5295 | 25.2412 | 34.0132 | 28.5552 |  | TC | Turbocharged | SA | Semi-Automatic |  | 8 | Y | N | F | 2-Wheel Drive, Front | 10 |  |  | GP | Gasoline (Premium Unleaded Recommended) | MPG | miles per gallon | N | Not exempt |  |  |  |  | 80 | 9 | 1550 | 1550 | [19 empty] | SIDI; | 2 | 2 | 3 | Subcompact Cars | car | Derived 5-cycle label | 2021-03-31 | 29083 |  | N |  |  | N | N | 718 Boxster S / 718 Cayman S models | N |  | Y | VarioCam Plus | Y | VarioCam Plus | [25 empty] | GDI | Spark Ignition Direct Injection |  |  | N | 0W40 | Y | Yes | [7 empty] | 27.7 |  | 4 | 4 |  | NPRXV02.5B82 | 1 | [15 empty] | 4000 | 472 | 363 | 423
2022 | BMW | Mini | JOHN COOPER WORKS HARDTOP 2 DOOR | BMX | 85 | 2 | 4 | Manual(M6) | 22 | 31 | 25 | 27.9703 | 44.9819 | 33.7066 | 21.9456 | 31.2801 | 25.3498 |  | TC | Turbocharged | M | Manual |  | 6 | N | N | F | 2-Wheel Drive, Front | 10 |  |  | GP | Gasoline (Premium Unleaded Recommended) | MPG | miles per gallon | N | Not exempt |  |  |  |  | 80 | 9 | 1750 | 1750 | [19 empty] | SIDI; | 2 | 2 | 3 | Subcompact Cars | car | Derived 5-cycle label | 2021-03-15 | 29032 |  | N |  |  | N | N | 718 Boxster / 718 Cayman / 718 Boxster T / 718 Cayman T models | N |  | Y | VarioCam Plus | Y | VarioCam Plus | [25 empty] | GDI | Spark Ignition Direct Injection |  |  | N | 0W40 | Y | Yes | [7 empty] | 31 |  | 5 | 5 |  | NPRXV02.5B82 | 1 | [15 empty] | 3000 | 422 | 328 | 380
2022 | BMW | BMW | 228i Gran Coupe | BMX | 211 | 2 | 4 | Auto(S8) | 24 | 34 | 28 | 31.4485 | 49.9723 | 37.7445 | 24.4022 | 34.3698 | 28.0648 |  | TC | Turbocharged | SA | Semi-Automatic |  | 8 | Y | N | F | 2-Wheel Drive, Front | 10 |  |  | GP | Gasoline (Premium Unleaded Recommended) | MPG | miles per gallon | N | Not exempt |  |  | 91 | 12 |  |  | 1600 | 1600 | [19 empty] | SIDI; | 2 | 2 | 4 | Compact Cars | car | Derived 5-cycle label | 2021-07-09 | 29719 |  | N |  |  | N | N | 718 Boxster / 718 Cayman / 718 Boxster T / 718 Cayman T models | N |  | Y | VarioCam Plus | Y | VarioCam Plus | [25 empty] | GDI | Spark Ignition Direct Injection |  |  | N | 0W40 | Y | Yes | [7 empty] | 29.8 |  | 5 | 5 |  | NPRXV02.5B82 | 1 | [15 empty] | 3500 | 440 | 337 | 394
2022 | BMW | BMW | 228i xDrive Gran Coupe | BMX | 210 | 2 | 4 | Auto(S8) | 23 | 33 | 27 | 29.6695 | 47.8577 | 35.7904 | 23.1526 | 33.0688 | 26.7641 |  | TC | Turbocharged | SA | Semi-Automatic |  | 8 | Y | N | A | All Wheel Drive | 10 |  |  | GP | Gasoline (Premium Unleaded Recommended) | MPG | miles per gallon | N | Not exempt |  |  | 91 | 12 |  |  | 1650 | 1650 | [19 empty] | SIDI; | 2 | 2 | 4 | Compact Cars | car | Derived 5-cycle label | 2021-07-09 | 29725 |  | N |  |  | N | N | 718 Boxster / 718 Cayman / 718 Boxster T / 718 Cayman T models | N |  | Y | VarioCam Plus | Y | VarioCam Plus | [25 empty] | GDI | Spark Ignition Direct Injection |  |  | N | 0W40 | Y | Yes | [7 empty] | 31.5 |  | 5 | 5 |  | NPRXV02.5B82 | 1 | [15 empty] | 2750 | 414 | 328 | 375
2022 | BMW | BMW | 330i Sedan | BMX | 300 | 2 | 4 | Auto(S8) | 26 | 36 | 30 | 33.9488 | 51.905 | 40.2082 | 26.1349 | 35.5482 | 29.6705 |  | TC | Turbocharged | SA | Semi-Automatic |  | 8 | Y | N | R | 2-Wheel Drive, Rear | 10 |  |  | GP | Gasoline (Premium Unleaded Recommended) | MPG | miles per gallon | N | Not exempt |  |  | 94 | 13 |  |  | 1500 | 1500 | [19 empty] | SIDI; | 2 | 2 | 4 | Compact Cars | car | Derived 5-cycle label | 2021-07-09 | 29714 |  | N |  |  | N | N | 718 Boxster / 718 Cayman / 718 Boxster T / 718 Cayman T models | N |  | Y | VarioCam Plus | Y | VarioCam Plus | [25 empty] | GDI | Spark Ignition Direct Injection |  |  | N | 0W40 | Y | Yes | [7 empty] | 29.8 |  | 5 | 5 |  | NPRXV02.5B82 | 1 | [15 empty] | 3500 | 440 | 337 | 394
2022 | BMW | BMW | 330i xDrive Sedan | BMX | 304 | 2 | 4 | Auto(S8) | 25 | 34 | 28 | 31.863 | 49.5982 | 37.9733 | 24.6914 | 34.1405 | 28.2041 |  | TC | Turbocharged | SA | Semi-Automatic |  | 8 | Y | N | A | All Wheel Drive | 10 |  |  | GP | Gasoline (Premium Unleaded Recommended) | MPG | miles per gallon | N | Not exempt |  |  | 94 | 13 |  |  | 1600 | 1600 | [19 empty] | SIDI; | 2 | 2 | 4 | Compact Cars | car | Derived 5-cycle label | 2021-07-09 | 29720 | N | N |  |  | N | N |  | N |  | Y | VarioCam Plus | Y | VarioCam Plus | [25 empty] | GDI | Spark Ignition Direct Injection |  |  | N | 0W40 | N | No | N/A | [6 empty] | 26.7 |  | 4 | 4 |  | NPRXV04.0S82 | 5 | [15 empty] | 4500 | 488 | 373 | 436
2022 | BMW | BMW | 430i Gran Coupe | BMX | 406 | 2 | 4 | Auto(S8) | 25 | 34 | 28 | 32.0246 | 49.2015 | 37.9934 | 24.8039 | 33.897 | 28.2092 |  | TC | Turbocharged | SA | Semi-Automatic |  | 8 | Y | N | R | 2-Wheel Drive, Rear | 10 |  |  | GP | Gasoline (Premium Unleaded Recommended) | MPG | miles per gallon | N | Not exempt |  |  | 91 | 12 |  |  | 1600 | 1600 | [19 empty] | SIDI; | 2 | 2 | 4 | Compact Cars | car | Derived 5-cycle label | 2021-07-20 | 29950 | N | N |  |  | N | N |  | N |  | Y | VarioCam Plus | Y | VarioCam Plus | [25 empty] | GDI | Spark Ignition Direct Injection |  |  | N | 0W40 | N | No | N/A | [6 empty] | 25.2 |  | 4 | 4 |  | NPRXV04.0S82 | 5 | [15 empty] | 5250 | 524 | 382 | 460
2022 | BMW | BMW | M235i xDrive Gran Coupe | BMX | 212 | 2 | 4 | Auto(S8) | 23 | 32 | 26 | 29.1675 | 46.776 | 35.1162 | 22.7974 | 32.3987 | 26.3054 |  | TC | Turbocharged | SA | Semi-Automatic |  | 8 | Y | N | A | All Wheel Drive | 10 |  |  | GPR | Gasoline (Premium Unleaded Required) | MPG | miles per gallon | N | Not exempt |  |  | 91 | 12 |  |  | 1700 | 1700 | [19 empty] | SIDI; | 2 | 2 | 4 | Compact Cars | car | Derived 5-cycle label | 2021-07-09 | 29954 | N | N |  |  | N | N | Engine for 718 Cayman GTS and 718 Boxster GTS | N |  | Y | VarioCam Plus | Y | VarioCam Plus | [25 empty] | GDI | Spark Ignition Direct Injection |  |  | N | 0W40 | N | No | N/A | [6 empty] | 27.9 |  | 4 | 4 |  | NPRXV04.0S82 | 5 | [15 empty] | 4000 | 460 | 367 | 418
2022 | BMW | BMW | M3 Competition M xDrive Sedan | BMX | 392 | 3 | 6 | Auto(S8) | 16 | 22 | 18 | 20.055 | 31.2954 | 23.9213 | 16.1455 | 22.4442 | 18.4792 |  | TC | Turbocharged | SA | Semi-Automatic |  | 8 | Y | N | A | All Wheel Drive | 10 |  |  | GPR | Gasoline (Premium Unleaded Required) | MPG | miles per gallon | N | Not exempt |  |  | 95 | 13 |  |  | 2450 | 2450 | [19 empty] | SIDI; | 2 | 2 | 4 | Compact Cars | car | Derived 5-cycle label | 2021-07-09 | 29955 | N | N |  |  | N | N | Engine for 718 Cayman GTS and 718 Boxster GTS | N |  | Y | VarioCam Plus | Y | VarioCam Plus | [25 empty] | GDI | Spark Ignition Direct Injection |  |  | N | 0W40 | N | No | N/A | [6 empty] | 25.3 |  | 4 | 4 |  | NPRXV04.0S82 | 5 | [15 empty] | 5250 | 523 | 377 | 458
2022 | BMW | BMW | M3 Competition Sedan | BMX | 391 | 3 | 6 | Auto(S8) | 16 | 23 | 19 | 20.182 | 32.0616 | 24.2204 | 16.2409 | 22.9535 | 18.7021 |  | TC | Turbocharged | SA | Semi-Automatic |  | 8 | Y | N | R | 2-Wheel Drive, Rear | 10 |  |  | GPR | Gasoline (Premium Unleaded Required) | MPG | miles per gallon | N | Not exempt |  |  | 95 | 13 |  |  | 2350 | 2350 | [19 empty] | SIDI; | 2 | 2 | 4 | Compact Cars | car | Derived 5-cycle label | 2021-07-09 | 29744 |  | N |  |  | N | N | 718 Boxster S / 718 Cayman S models | N |  | Y | VarioCam Plus | Y | VarioCam Plus | [25 empty] | GDI | Spark Ignition Direct Injection |  |  | N | 0W40 | Y | Yes | [7 empty] | 28.6 |  | 5 | 5 |  | NPRXV02.5B82 | 1 | [15 empty] | 3500 | 461 | 348 | 410
2022 | BMW | BMW | M3 Sedan | BMX | 380 | 3 | 6 | Manual(M6) | 16 | 23 | 19 | 19.8955 | 32.4972 | 24.1012 | 16.0255 | 23.2422 | 18.6283 |  | TC | Turbocharged | M | Manual |  | 6 | N | N | R | 2-Wheel Drive, Rear | 10 |  |  | GPR | Gasoline (Premium Unleaded Required) | MPG | miles per gallon | N | Not exempt |  |  | 95 | 13 |  |  | 2350 | 2350 | [19 empty] | SIDI; | 2 | 2 | 4 | Compact Cars | car | Derived 5-cycle label | 2021-07-09 | 29741 |  | N |  |  | N | N | 718 Boxster S / 718 Cayman S models | N |  | Y | VarioCam Plus | Y | VarioCam Plus | [25 empty] | GDI | Spark Ignition Direct Injection |  |  | N | 0W40 | Y | Yes | [7 empty] | 27.7 |  | 4 | 4 |  | NPRXV02.5B82 | 1 | [15 empty] | 4000 | 472 | 363 | 423
2022 | BMW | BMW | M340i Sedan | BMX | 340 | 3 | 6 | Auto(S8) | 23 | 32 | 26 | 29.8849 | 45.4357 | 35.3256 | 23.3046 | 31.5639 | 26.415 |  | TC | Turbocharged | SA | Semi-Automatic |  | 8 | Y | N | R | 2-Wheel Drive, Rear | 10 |  |  | GP | Gasoline (Premium Unleaded Recommended) | MPG | miles per gallon | N | Not exempt |  |  | 94 | 13 |  |  | 1700 | 1700 | [19 empty] | SIDI; Mild Hybrid; | 2 | 2 | 4 | Compact Cars | car | Derived 5-cycle label | 2021-07-09 | 29956 |  | N |  |  | N | N | 718 Boxster / 718 Cayman / 718 Boxster T / 718 Cayman T models | N |  | Y | VarioCam Plus | Y | VarioCam Plus | [25 empty] | GDI | Spark Ignition Direct Injection |  |  | N | 0W40 | Y | Yes | [7 empty] | 31 |  | 5 | 5 |  | NPRXV02.5B82 | 1 | [15 empty] | 3000 | 422 | 328 | 380
2022 | BMW | BMW | M340i xDrive Sedan | BMX | 341 | 3 | 6 | Auto(S8) | 23 | 32 | 26 | 29.2053 | 45.3931 | 34.788 | 22.8241 | 31.5372 | 26.0647 |  | TC | Turbocharged | SA | Semi-Automatic |  | 8 | Y | N | A | All Wheel Drive | 10 |  |  | GP | Gasoline (Premium Unleaded Recommended) | MPG | miles per gallon | N | Not exempt |  |  | 94 | 13 |  |  | 1700 | 1700 | [19 empty] | SIDI; Mild Hybrid; | 2 | 2 | 4 | Compact Cars | car | Derived 5-cycle label | 2021-07-09 | 29958 |  | N |  |  | N | N | 718 Boxster / 718 Cayman / 718 Boxster T / 718 Cayman T models | N |  | Y | VarioCam Plus | Y | VarioCam Plus | [25 empty] | GDI | Spark Ignition Direct Injection |  |  | N | 0W40 | Y | Yes | [7 empty] | 29.8 |  | 5 | 5 |  | NPRXV02.5B82 | 1 | [15 empty] | 3500 | 440 | 337 | 394
2022 | BMW | BMW | M440i xDrive Gran Coupe | BMX | 417 | 3 | 6 | Auto(S8) | 22 | 29 | 25 | 27.4 | 42.1 | 32.5078 | 21.5376 | 29.4644 | 24.5042 |  | TC | Turbocharged | SA | Semi-Automatic |  | 8 | Y | N | A | All Wheel Drive | 10 |  |  | GP | Gasoline (Premium Unleaded Recommended) | MPG | miles per gallon | N | Not exempt |  |  | 91 | 12 |  |  | 1750 | 1750 | [19 empty] | SIDI; Mild Hybrid; | 2 | 2 | 4 | Compact Cars | car | Derived 5-cycle label | 2021-07-09 | 29739 | N | N |  |  | N | N |  | N |  | Y | VarioCam Plus | Y | VarioCam Plus | [25 empty] | GDI | Spark Ignition Direct Injection |  |  | N | 0W40 | N | No | N/A | [6 empty] | 26.7 |  | 4 | 4 |  | NPRXV04.0S82 | 5 | [15 empty] | 4500 | 488 | 373 | 436
2022 | BMW | BMW | 530i Sedan | BMX | 530 | 2 | 4 | Auto(S8) | 25 | 33 | 28 | 32.1347 | 48.237 | 37.8152 | 24.8805 | 33.3031 | 28.0757 |  | TC | Turbocharged | SA | Semi-Automatic |  | 8 | Y | N | R | 2-Wheel Drive, Rear | 10 |  |  | GP | Gasoline (Premium Unleaded Recommended) | MPG | miles per gallon | N | Not exempt |  |  | 99 | 14 |  |  | 1600 | 1600 | [19 empty] | SIDI; | 2 | 2 | 5 | Midsize Cars | car | Derived 5-cycle label | 2021-07-09 | 29716 | N | N |  |  | N | N |  | N |  | Y | VarioCam Plus | Y | VarioCam Plus | [25 empty] | GDI | Spark Ignition Direct Injection |  |  | N | 0W40 | N | No | N/A | [6 empty] | 25.2 |  | 4 | 4 |  | NPRXV04.0S82 | 5 | [15 empty] | 5250 | 524 | 382 | 460
2022 | BMW | BMW | 530i xDrive Sedan | BMX | 532 | 2 | 4 | Auto(S8) | 23 | 32 | 26 | 29.9197 | 45.368 | 35.3339 | 23.3292 | 31.5216 | 26.419 |  | TC | Turbocharged | SA | Semi-Automatic |  | 8 | Y | N | A | All Wheel Drive | 10 |  |  | GP | Gasoline (Premium Unleaded Recommended) | MPG | miles per gallon | N | Not exempt |  |  | 99 | 14 |  |  | 1700 | 1700 | [19 empty] | SIDI; | 2 | 2 | 5 | Midsize Cars | car | Derived 5-cycle label | 2021-07-09 | 29952 |  | N |  |  | N | N |  | N |  | Y | VarioCam | N | VarioCam | [25 empty] | GDI | Spark Ignition Direct Injection |  |  | N | 0W40 | Y | Yes | [7 empty] | 21.2 |  | 3 | 3 |  | NPRXV04.0S92 | 3 | [15 empty] | 7250 | 586 | 478 | 538
2022 | BMW | BMW | 540i Sedan | BMX | 540 | 3 | 6 | Auto(S8) | 25 | 32 | 27 | 31.8 | 45.7 | 36.8427 | 24.6475 | 31.7289 | 27.3993 |  | TC | Turbocharged | SA | Semi-Automatic |  | 8 | Y | N | R | 2-Wheel Drive, Rear | 10 |  |  | GP | Gasoline (Premium Unleaded Recommended) | MPG | miles per gallon | N | Not exempt |  |  | 99 | 14 |  |  | 1650 | 1650 | [19 empty] | SIDI; Mild Hybrid; | 2 | 2 | 5 | Midsize Cars | car | Derived 5-cycle label | 2021-07-09 | 29953 | N | N |  |  | N | N |  | N |  | Y | VarioCam | N | VarioCam | [25 empty] | GDI | Spark Ignition Direct Injection |  |  | N | 0W40 | N | No | N/A | [6 empty] | 20.2 |  | 3 | 3 |  | NPRXV04.0S92 | 3 | [15 empty] | 7250 | 637 | 490 | 571
2022 | BMW | BMW | 540i xDrive Sedan | BMX | 541 | 3 | 6 | Auto(S8) | 22 | 29 | 25 | 28.6 | 41.4 | 33.2222 | 22.3944 | 29.0199 | 24.9587 |  | TC | Turbocharged | SA | Semi-Automatic |  | 8 | Y | N | A | All Wheel Drive | 10 |  |  | GP | Gasoline (Premium Unleaded Recommended) | MPG | miles per gallon | N | Not exempt |  |  | 99 | 14 |  |  | 1750 | 1750 | [19 empty] | SIDI; Mild Hybrid; | 2 | 2 | 5 | Midsize Cars | car | Derived 5-cycle label | 2021-07-09 | 29737 |  | N |  |  | N | N |  | N |  | Y | VarioCam | N | VarioCam | [25 empty] | GDI | Spark Ignition Direct Injection |  |  | N | 0W40 | Y | Yes | [7 empty] | 21.2 |  | 3 | 3 |  | NPRXV04.0S92 | 3 | [15 empty] | 7250 | 589 | 477 | 539
2022 | BMW | BMW | 840i Gran Coupe | BMX | 808 | 3 | 6 | Auto(S8) | 22 | 29 | 25 | 27.9623 | 40.8062 | 32.5764 | 21.9399 | 28.6417 | 24.5219 |  | TC | Turbocharged | SA | Semi-Automatic |  | 8 | Y | N | R | 2-Wheel Drive, Rear | 10 |  |  | GP | Gasoline (Premium Unleaded Recommended) | MPG | miles per gallon | N | Not exempt |  |  | 100 | 16 |  |  | 1750 | 1750 | [19 empty] | SIDI; | 2 | 2 | 5 | Midsize Cars | car | Derived 5-cycle label | 2021-03-31 | 29130 | N | N |  |  | N | N |  | N |  | Y | VarioCam | N | VarioCam | [25 empty] | GDI | Spark Ignition Direct Injection |  |  | N | 0W40 | N | No | N/A | [6 empty] | 20.3 |  | 3 | 3 |  | NPRXV04.0S92 | 3 | [15 empty] | 7250 | 635 | 490 | 570
2022 | BMW | BMW | 840i xDrive Gran Coupe | BMX | 810 | 3 | 6 | Auto(S8) | 20 | 27 | 23 | 25.626 | 38.4368 | 30.1477 | 20.2587 | 27.1226 | 22.8623 |  | TC | Turbocharged | SA | Semi-Automatic |  | 8 | Y | N | A | All Wheel Drive | 10 |  |  | GP | Gasoline (Premium Unleaded Recommended) | MPG | miles per gallon | N | Not exempt |  |  | 100 | 16 |  |  | 1900 | 1900 | [19 empty] | SIDI; | 2 | 2 | 5 | Midsize Cars | car | Derived 5-cycle label | 2021-03-31 | 29131 | N | N |  |  | N | N |  | N |  | Y | variable valve timing at inlet and outlet valves | Y | variable valve lift only at inlet valves | [25 empty] | GDI | Spark Ignition Direct Injection |  |  | N | 0W20 | Y | Yes | [7 empty] | 37.9 |  | 6 | 6 |  | NBMXJ02.0B4X | 7 | [15 empty] | 1500 | 351 | 274 | 317
2022 | BMW | BMW | ALPINA B8 Gran Coupe | BMX | 857 | 4.4 | 8 | Auto(S8) | 17 | 24 | 19 | 20.772 | 34.2264 | 25.2361 | 16.6833 | 24.3827 | 19.4466 |  | TC | Turbocharged | SA | Semi-Automatic |  | 8 | Y | N | A | All Wheel Drive | 10 |  |  | GP | Gasoline (Premium Unleaded Recommended) | MPG | miles per gallon | N | Not exempt |  |  | 100 | 16 |  |  | 2350 | 2350 | [19 empty] | SIDI; | 2 | 2 | 5 | Midsize Cars | car | Derived 5-cycle label | 2021-03-17 | 29044 | N | N |  |  | N | N |  | N |  | Y | variable valve timing at inlet and outlet valves | Y | variable valve lift only at inlet valves | [25 empty] | GDI | Spark Ignition Direct Injection |  |  | N | 0W20 | Y | Yes | [7 empty] | 33.5 |  | 5 | 5 |  | NBMXV03.0B5X | 5 | [15 empty] | 2250 | 396 | 297 | 351
2022 | BMW | BMW | M5 Competition Sedan | BMX | 561 | 4.4 | 8 | Auto(S8) | 15 | 21 | 17 | 17.9124 | 29.3537 | 21.7225 | 14.523 | 21.1456 | 16.9056 | G | TC | Turbocharged | SA | Semi-Automatic |  | 8 | Y | N | A | All Wheel Drive | 10 |  |  | GP | Gasoline (Premium Unleaded Recommended) | MPG | miles per gallon | N | Not exempt |  |  | 103 | 14 |  |  | 2600 | 2600 | [19 empty] | SIDI; | 2 | 2 | 5 | Midsize Cars | car | Derived 5-cycle label | 2021-07-16 | 29762 | N | N |  |  | N | N | DB11 engine spec | Y | Banked deactivation | Y | Inlet and Exhaust Cam Phasing | N | [26 empty] | MFI | Multipoint/sequential fuel injection | N |  | N | 0W20 | N | No | DB11 V12 | [6 empty] | 22 |  | 3 | 3 |  | NASXV05.2AM5 | 3 | [15 empty] | 6500 | 618 | 404 | 522
2022 | BMW | BMW | M5 CS Sedan | BMX | 562 | 4.4 | 8 | Auto(S8) | 15 | 21 | 17 | 17.907 | 29.3812 | 21.7249 | 14.5189 | 21.1641 | 16.9079 | G | TC | Turbocharged | SA | Semi-Automatic |  | 8 | Y | N | A | All Wheel Drive | 10 |  |  | GP | Gasoline (Premium Unleaded Recommended) | MPG | miles per gallon | N | Not exempt |  |  | 103 | 14 |  |  | 2600 | 2600 | [19 empty] | SIDI; | 2 | 2 | 5 | Midsize Cars | car | Derived 5-cycle label | 2021-03-01 | 29033 | N | N |  |  | N | N | Standard power specification - Vantage V8 | N |  | Y | Inlet and Exhaust Cam Phasing | N | [26 empty] | GDI | Spark Ignition Direct Injection | N |  | N | 0W40 | N | No | DB11 V8 | [6 empty] | 27 |  | 4 | 4 |  | NASXV04.0AES | 5 | [15 empty] | 4500 | 486 | 365 | 431
2022 | BMW | BMW | M5 Sedan | BMX | 560 | 4.4 | 8 | Auto(S8) | 15 | 21 | 17 | 17.9124 | 29.3537 | 21.7225 | 14.523 | 21.1456 | 16.9056 | G | TC | Turbocharged | SA | Semi-Automatic |  | 8 | Y | N | A | All Wheel Drive | 10 |  |  | GP | Gasoline (Premium Unleaded Recommended) | MPG | miles per gallon | N | Not exempt |  |  | 103 | 14 |  |  | 2600 | 2600 | [19 empty] | SIDI; | 2 | 2 | 5 | Midsize Cars | car | Derived 5-cycle label | 2021-07-16 | 29761 | N | N |  |  | N | N | DBS engine spec | Y | Banked deactivation | Y | Inlet and Exhaust Cam Phasing | N | [26 empty] | MFI | Multipoint/sequential fuel injection | N |  | N | 0W20 | N | No | DBS V12 | [6 empty] | 22 |  | 3 | 3 |  | NASXV05.2AM5 | 3 | [15 empty] | 6500 | 618 | 404 | 522
2022 | BMW | BMW | M550i xDrive Sedan | BMX | 550 | 4.4 | 8 | Auto(S8) | 17 | 25 | 20 | 21.429 | 35.3842 | 26.0528 | 17.1739 | 25.1413 | 20.0304 |  | TC | Turbocharged | SA | Semi-Automatic |  | 8 | Y | N | A | All Wheel Drive | 10 |  |  | GP | Gasoline (Premium Unleaded Recommended) | MPG | miles per gallon | N | Not exempt |  |  | 99 | 14 |  |  | 2200 | 2200 | [19 empty] | SIDI; | 2 | 2 | 5 | Midsize Cars | car | Derived 5-cycle label | 2021-07-16 | 29760 | Y | N |  |  | N | N | Applies to DDBA var: 0 | Y | Hardware based cylinder deactivation utilizing valve deactivation with fuel cut and spark on bank 2 only | Y | INTAKE AND EXHAUST CONTINUOUSLY VARIABLE / MECHNICAL-HYDRAULIC | N | [26 empty] | GDPI | Spark Ignition direct & ported injection |  |  | N | 0W40 VW50200 / VW50500 | Y | Yes | [7 empty] | 17.7 |  | 2 | 2 |  | NVGAV06.0EAR | 3 | [15 empty] | 9250 | 761 | 483 | 636
2022 | BMW | BMW | M8 Competition Gran Coupe | BMX | 865 | 4.4 | 8 | Auto(S8) | 15 | 21 | 17 | 17.907 | 29.3812 | 21.7249 | 14.5189 | 21.1641 | 16.9079 | G | TC | Turbocharged | SA | Semi-Automatic |  | 8 | Y | N | A | All Wheel Drive | 10 |  |  | GP | Gasoline (Premium Unleaded Recommended) | MPG | miles per gallon | N | Not exempt |  |  | 100 | 11 |  |  | 2600 | 2600 | [19 empty] | SIDI; | 2 | 2 | 5 | Midsize Cars | car | Derived 5-cycle label | 2021-03-01 | 29036 | N | N |  |  | N | N | Engine Code: CVDA | Y | Electronic | Y | Continuously Variable | N | [26 empty] | GDI | Spark Ignition Direct Injection |  |  | N | 0W40 VW50200 / VW50500 | Y | Yes | [7 empty] | 23.2 |  | 4 | 4 |  | NVGAV04.0PAA | 3 | [15 empty] | 5250 | 575 | 347 | 473
2022 | BMW | BMW | M850i xDrive Gran Coupe | BMX | 854 | 4.4 | 8 | Auto(S8) | 17 | 24 | 19 | 20.772 | 34.2264 | 25.2361 | 16.6833 | 24.3827 | 19.4466 |  | TC | Turbocharged | SA | Semi-Automatic |  | 8 | Y | N | A | All Wheel Drive | 10 |  |  | GP | Gasoline (Premium Unleaded Recommended) | MPG | miles per gallon | N | Not exempt |  |  | 100 | 16 |  |  | 2350 | 2350 | [19 empty] | SIDI; | 2 | 2 | 5 | Midsize Cars | car | Derived 5-cycle label | 2021-03-17 | 29043 | Y | N |  |  | N | N |  | N | Not applicable. | Y | Variable camshaft timing for exhaust and inlet. | N | Not applicable. | [25 empty] | GDI | Spark Ignition Direct Injection | N |  | N | 5W40 | Y | Yes | Portofino M | [6 empty] | 24.3 |  | 4 | 4 |  | NFEXV03.9T50 | 6 | [15 empty] | 5250 | 539 | 386 | 471
2022 | BMW | BMW | X2 M35i | BMX | 254 | 2 | 4 | Auto(S8) | 23 | 30 | 26 | 30.078 | 43.3696 | 34.8897 | 23.4408 | 30.2672 | 26.0886 |  | TC | Turbocharged | SA | Semi-Automatic |  | 8 | Y | N | A | All Wheel Drive | 10 |  |  | GP | Gasoline (Premium Unleaded Recommended) | MPG | miles per gallon | N | Not exempt |  |  |  |  | 94 | 21 | 1700 | 1700 | [19 empty] | SIDI; | 2 | 2 | 5 | Midsize Cars | car | Derived 5-cycle label | 2021-03-15 | 29047 | N | N |  |  | N | N | APPLIED TO LC 500 AND LC 500 CONVERTIBLE. | N |  | Y | Intake and exhaust | N | [26 empty] | GDPI | Spark Ignition direct & ported injection |  |  | N | 5W-30 | N | No | [7 empty] | 23.5 |  | 3 | 3 |  | NTYXV05.0M5A | 5 | [15 empty] | 5750 | 598 | 356 | 489
2022 | BMW | BMW | X2 sDrive28i | BMX | 252 | 2 | 4 | Auto(S8) | 24 | 32 | 27 | 30.4632 | 45.5892 | 35.8098 | 23.7118 | 31.6597 | 26.7317 |  | TC | Turbocharged | SA | Semi-Automatic |  | 8 | Y | N | F | 2-Wheel Drive, Front | 10 |  |  | GP | Gasoline (Premium Unleaded Recommended) | MPG | miles per gallon | N | Not exempt |  |  |  |  | 94 | 21 | 1650 | 1650 | [19 empty] | SIDI; | 2 | 2 | 5 | Midsize Cars | car | Derived 5-cycle label | 2021-03-31 | 29112 |  | N |  |  | N | N |  | N |  | Y | Allows timing of the intake / exhaust valves to be changed while the engine is in operation | N | [26 empty] | GDI | Spark Ignition Direct Injection |  |  | N | 5W40 | Y | Yes | [7 empty] | 20.9 |  | 3 | 3 |  | NMBXV04.0U3A | 5 | [15 empty] | 7250 | 644 | 426 | 546
2022 | BMW | BMW | X2 xDrive28i | BMX | 250 | 2 | 4 | Auto(S8) | 24 | 31 | 27 | 30.7529 | 45.031 | 35.8711 | 23.9153 | 31.3108 | 26.7595 |  | TC | Turbocharged | SA | Semi-Automatic |  | 8 | Y | N | A | All Wheel Drive | 10 |  |  | GP | Gasoline (Premium Unleaded Recommended) | MPG | miles per gallon | N | Not exempt |  |  |  |  | 94 | 21 | 1650 | 1650 | [19 empty] | SIDI; | 2 | 2 | 5 | Midsize Cars | car | Derived 5-cycle label | 2021-03-15 | 29046 |  | N |  |  | N | N | ENGINE: AMG SL 63 4MATIC+ | N |  | Y | Allows timing of the intake / exhaust valves to be changed while the engine is in operation | N | [26 empty] | GDI | Spark Ignition Direct Injection |  |  | N | 5W40 | Y | Yes | [7 empty] | 20.9 |  | 3 | 3 |  | NMBXV04.0U3A | 5 | [15 empty] | 7250 | 644 | 426 | 546
2022 | BMW | Mini | COOPER COUNTRYMAN | BMX | 38 | 1.5 | 3 | Auto(AM-S7) | 26 | 33 | 29 | 33.8966 | 47.8697 | 39.0224 | 26.099 | 33.0763 | 28.8363 |  | TC | Turbocharged | AMS | Automated Manual- Selectable (e.g. Automated Manual with paddles) |  | 7 | N | N | F | 2-Wheel Drive, Front | 10 |  |  | GP | Gasoline (Premium Unleaded Recommended) | MPG | miles per gallon | N | Not exempt |  |  |  |  | 97 | 18 | 1550 | 1550 | [19 empty] | SIDI; | 2 | 2 | 5 | Midsize Cars | car | Derived 5-cycle label | 2021-03-01 | 29021 | N | N |  |  | N | N |  | N |  | Y | variable valve timing at inlet and outlet valves | Y | variable valve lift only at inlet valves | [25 empty] | GDI | Spark Ignition Direct Injection |  |  | N | 0W20 | Y | Yes | [7 empty] | 44.6 |  | 7 | 7 |  | NBMXV01.5B36 | 7 | [15 empty] | 500 | 307 | 232 | 273
2022 | BMW | Mini | COOPER COUNTRYMAN ALL4 | BMX | 48 | 1.5 | 3 | Auto(S8) | 23 | 30 | 26 | 29.5858 | 43.6681 | 34.6081 | 23.0934 | 30.4552 | 25.912 |  | TC | Turbocharged | SA | Semi-Automatic |  | 8 | Y | N | A | All Wheel Drive | 10 |  |  | GP | Gasoline (Premium Unleaded Recommended) | MPG | miles per gallon | N | Not exempt |  |  |  |  | 97 | 18 | 1700 | 1700 | [19 empty] | SIDI; | 2 | 2 | 5 | Midsize Cars | car | Derived 5-cycle label | 2021-03-01 | 29022 | N | N |  |  | N | N |  | N |  | Y | variable valve timing at inlet and outlet valves | Y | variable valve lift only at inlet valves | [25 empty] | GDI | Spark Ignition Direct Injection |  |  | N | 0W20 | Y | Yes | [7 empty] | 42.6 |  | 7 | 7 |  | NBMXV01.5B36 | 7 | [15 empty] | 750 | 323 | 237 | 284
2022 | BMW | Mini | COOPER S CLUBMAN | BMX | 50 | 2 | 4 | Auto(AM-S7) | 25 | 35 | 29 | 32.9183 | 50.9136 | 39.1443 | 25.4241 | 34.945 | 28.9767 |  | TC | Turbocharged | AMS | Automated Manual- Selectable (e.g. Automated Manual with paddles) |  | 7 | N | N | F | 2-Wheel Drive, Front | 10 |  |  | GP | Gasoline (Premium Unleaded Recommended) | MPG | miles per gallon | N | Not exempt |  |  |  |  | 92 | 18 | 1550 | 1550 | [19 empty] | SIDI; | 2 | 2 | 5 | Midsize Cars | car | Derived 5-cycle label | 2021-03-31 | 29092 | Y | N |  |  | N | N |  | N |  | Y | variable valve timing at inlet and outlet valves | Y | variable valve lift only at inlet valves | [25 empty] | GDI | Spark Ignition Direct Injection |  |  | N | 0W20 | N | No | [7 empty] | 41.2 |  | 6 | 6 |  | NBMXV02.0B46 | 7 | [15 empty] | 1000 | 332 | 246 | 293
2022 | BMW | Mini | COOPER S CLUBMAN | BMX | 51 | 2 | 4 | Manual(M6) | 23 | 33 | 26 | 29.1366 | 47.0634 | 35.164 | 22.7755 | 32.5771 | 26.342 |  | TC | Turbocharged | M | Manual |  | 6 | N | N | F | 2-Wheel Drive, Front | 10 |  |  | GP | Gasoline (Premium Unleaded Recommended) | MPG | miles per gallon | N | Not exempt |  |  |  |  | 92 | 18 | 1700 | 1700 | [19 empty] | SIDI; | 2 | 2 | 5 | Midsize Cars | car | Derived 5-cycle label | 2021-03-15 | 29027 | N | N |  |  | N | N |  | N |  | Y | variable valve timing at inlet and outlet valves | Y | variable valve lift only at inlet valves | [25 empty] | GDI | Spark Ignition Direct Injection |  |  | N | 0W20 | N | No | [7 empty] | 35.5 |  | 5 | 5 |  | NBMXV02.0B46 | 7 | [15 empty] | 2000 | 387 | 271 | 335
2022 | BMW | Mini | COOPER S CLUBMAN ALL4 | BMX | 70 | 2 | 4 | Auto(S8) | 23 | 32 | 26 | 29.701 | 46.0348 | 35.3443 | 23.1748 | 31.9376 | 26.4392 |  | TC | Turbocharged | SA | Semi-Automatic |  | 8 | Y | N | A | All Wheel Drive | 10 |  |  | GP | Gasoline (Premium Unleaded Recommended) | MPG | miles per gallon | N | Not exempt |  |  |  |  | 92 | 18 | 1700 | 1700 | [19 empty] | SIDI; | 2 | 2 | 5 | Midsize Cars | car | Derived 5-cycle label | 2021-03-31 | 29078 | N | N |  |  | N | N |  | N |  | Y | variable valve timing at inlet and outlet valves | Y | variable valve lift only at inlet valves | [25 empty] | GDI | Spark Ignition Direct Injection |  |  | N | 0W20 | Y | Yes | [7 empty] | 37.3 |  | 6 | 6 |  | NBMXV02.0B46 | 7 | [15 empty] | 1500 | 359 | 271 | 319
2022 | BMW | Mini | COOPER S COUNTRYMAN | BMX | 60 | 2 | 4 | Auto(AM-S7) | 24 | 33 | 28 | 31.4 | 47.2 | 36.9688 | 24.3683 | 32.6618 | 27.5119 |  | TC | Turbocharged | AMS | Automated Manual- Selectable (e.g. Automated Manual with paddles) |  | 7 | N | N | F | 2-Wheel Drive, Front | 10 |  |  | GP | Gasoline (Premium Unleaded Recommended) | MPG | miles per gallon | N | Not exempt |  |  |  |  | 97 | 18 | 1600 | 1600 | [19 empty] | SIDI; | 2 | 2 | 5 | Midsize Cars | car | Derived 5-cycle label | 2021-03-31 | 29111 |  | N |  |  | N | N | Base models; engine code DKC | N |  | Y | VarioCam | Y | VarioCam Plus | [25 empty] | GDI | Spark Ignition Direct Injection |  |  | N | 0W40 | Y | Yes | [7 empty] | 28.1 |  | 4 | 4 |  | NPRXV03.0C92 | 5 | [15 empty] | 4500 | 492 | 369 | 443
2022 | BMW | Mini | COOPER S COUNTRYMAN ALL4 | BMX | 62 | 2 | 4 | Auto(S8) | 23 | 31 | 26 | 29 | 44.8 | 34.4707 | 22.6786 | 31.1662 | 25.846 |  | TC | Turbocharged | SA | Semi-Automatic |  | 8 | Y | N | A | All Wheel Drive | 10 |  |  | GP | Gasoline (Premium Unleaded Recommended) | MPG | miles per gallon | N | Not exempt |  |  |  |  | 97 | 18 | 1700 | 1700 | [19 empty] | SIDI; | 2 | 2 | 5 | Midsize Cars | car | Derived 5-cycle label | 2021-03-31 | 29080 |  | N |  |  | N | N | Base models; engine code DKC | N |  | Y | VarioCam | Y | VarioCam Plus | [25 empty] | GDI | Spark Ignition Direct Injection |  |  | N | 0W40 | Y | Yes | [7 empty] | 27.8 |  | 4 | 4 |  | NPRXV03.0C92 | 5 | [15 empty] | 4500 | 491 | 368 | 442
2022 | BMW | Mini | JCW COUNTRYMAN ALL4 | BMX | 86 | 2 | 4 | Auto(S8) | 23 | 30 | 26 | 30.2 | 43.3 | 34.9595 | 23 | 30.2233 | 26.1323 |  | TC | Turbocharged | SA | Semi-Automatic |  | 8 | Y | N | A | All Wheel Drive | 10 |  |  | GP | Gasoline (Premium Unleaded Recommended) | MPG | miles per gallon | N | Not exempt |  |  |  |  | 97 | 18 | 1700 | 1700 | [19 empty] | SIDI; | 2 | 2 | 5 | Midsize Cars | car | Derived 5-cycle label | 2021-03-31 | 29081 |  | N |  |  | N | N | Base models; engine code DKC | N |  | Y | VarioCam | Y | VarioCam Plus | [25 empty] | GDI | Spark Ignition Direct Injection |  |  | N | 0W40 | Y | Yes | [7 empty] | 27.5 |  | 4 | 4 |  | NPRXV03.0C92 | 5 | [15 empty] | 4500 | 492 | 366 | 443
2022 | BMW | Mini | JOHN COOPER WORKS CLUBMAN ALL4 | BMX | 80 | 2 | 4 | Auto(S8) | 23 | 31 | 26 | 29.7 | 44.3 | 34.8717 | 23.1741 | 30.8526 | 26.0968 |  | TC | Turbocharged | SA | Semi-Automatic |  | 8 | Y | N | A | All Wheel Drive | 10 |  |  | GP | Gasoline (Premium Unleaded Recommended) | MPG | miles per gallon | N | Not exempt |  |  |  |  | 92 | 18 | 1700 | 1700 | [19 empty] | SIDI; | 2 | 2 | 5 | Midsize Cars | car | Derived 5-cycle label | 2021-04-01 | 29079 |  | N |  |  | N | N | GTS Models; engine code DKK | N |  | Y | VarioCam | Y | VarioCam Plus | [25 empty] | GDI | Spark Ignition Direct Injection |  |  | N | 0W40 | Y | Yes | [7 empty] | 26.1 |  | 4 | 4 |  | NPRXV03.0C92 | 5 | [15 empty] | 5250 | 519 | 377 | 464
2022 | BMW | BMW | 740i Sedan | BMX | 741 | 3 | 6 | Auto(S8) | 22 | 29 | 25 | 27.9623 | 40.8062 | 32.5764 | 21.9399 | 28.6417 | 24.5219 |  | TC | Turbocharged | SA | Semi-Automatic |  | 8 | Y | N | R | 2-Wheel Drive, Rear | 10 |  |  | GP | Gasoline (Premium Unleaded Recommended) | MPG | miles per gallon | N | Not exempt |  |  | 114 | 14 |  |  | 1750 | 1750 | [19 empty] | SIDI; | 2 | 2 | 6 | Large Cars | car | Derived 5-cycle label | 2021-03-31 | 29129 |  | N |  |  | N | N | GTS Models; engine code DKK | N |  | Y | VarioCam | Y | VarioCam Plus | [25 empty] | GDI | Spark Ignition Direct Injection |  |  | N | 0W40 | Y | Yes | [7 empty] | 25.6 |  | 4 | 4 |  | NPRXV03.0C92 | 5 | [15 empty] | 5250 | 520 | 385 | 465
2022 | BMW | BMW | 740i xDrive Sedan | BMX | 742 | 3 | 6 | Auto(S8) | 20 | 27 | 23 | 25.626 | 38.4368 | 30.1477 | 20.2587 | 27.1226 | 22.8623 |  | TC | Turbocharged | SA | Semi-Automatic |  | 8 | Y | N | A | All Wheel Drive | 10 |  |  | GP | Gasoline (Premium Unleaded Recommended) | MPG | miles per gallon | N | Not exempt |  |  | 114 | 14 |  |  | 1900 | 1900 | [19 empty] | SIDI; | 2 | 2 | 6 | Large Cars | car | Derived 5-cycle label | 2021-03-31 | 29133 |  | N |  |  | N | N | GTS Models; engine code DKK | N |  | Y | VarioCam | Y | VarioCam Plus | [25 empty] | GDI | Spark Ignition Direct Injection |  |  | N | 0W40 | Y | Yes | [7 empty] | 25.4 |  | 4 | 4 |  | NPRXV03.0C92 | 5 | [15 empty] | 5250 | 512 | 402 | 463
2022 | BMW | BMW | 750i xDrive Sedan | BMX | 753 | 4.4 | 8 | Auto(S8) | 17 | 24 | 19 | 20.772 | 34.2264 | 25.2361 | 16.6833 | 24.3827 | 19.4466 |  | TC | Turbocharged | SA | Semi-Automatic |  | 8 | Y | N | A | All Wheel Drive | 10 |  |  | GP | Gasoline (Premium Unleaded Recommended) | MPG | miles per gallon | N | Not exempt |  |  | 114 | 14 |  |  | 2350 | 2350 | [19 empty] | SIDI; | 2 | 2 | 6 | Large Cars | car | Derived 5-cycle label | 2021-03-17 | 29041 |  | N |  |  | N | N | GTS Models; engine code DKK | N |  | Y | VarioCam | Y | VarioCam Plus | [25 empty] | GDI | Spark Ignition Direct Injection |  |  | N | 0W40 | Y | Yes | [7 empty] | 25.3 |  | 4 | 4 |  | NPRXV03.0C92 | 5 | [15 empty] | 5250 | 552 | 385 | 477
2022 | BMW | BMW | ALPINA B7 xDrive | BMX | 757 | 4.4 | 8 | Auto(S8) | 17 | 24 | 19 | 20.772 | 34.2264 | 25.2361 | 16.6833 | 24.3827 | 19.4466 |  | TC | Turbocharged | SA | Semi-Automatic |  | 8 | Y | N | A | All Wheel Drive | 10 |  |  | GP | Gasoline (Premium Unleaded Recommended) | MPG | miles per gallon | N | Not exempt |  |  | 114 | 14 |  |  | 2350 | 2350 | [19 empty] | SIDI; | 2 | 2 | 6 | Large Cars | car | Derived 5-cycle label | 2021-03-17 | 29040 |  | N |  |  | N | N | S models; engine code DKK | N |  | Y | VarioCam | Y | VarioCam Plus | [25 empty] | GDI | Spark Ignition Direct Injection |  |  | N | 0W40 | Y | Yes | [7 empty] | 26.6 |  | 4 | 4 |  | NPRXV03.0C92 | 5 | [15 empty] | 4500 | 490 | 385 | 443
2022 | BMW | BMW | M760i xDrive Sedan | BMX | 760 | 6.6 | 12 | Auto(S8) | 13 | 20 | 16 | 16.2 | 27.3 | 19.8278 | 13.2097 | 19.7595 | 15.5255 | G | TC | Turbocharged | SA | Semi-Automatic |  | 8 | Y | N | A | All Wheel Drive | 10 |  |  | GP | Gasoline (Premium Unleaded Recommended) | MPG | miles per gallon | N | Not exempt |  |  | 114 | 14 |  |  | 2750 | 2750 | [19 empty] | SIDI; | 2 | 2 | 6 | Large Cars | car | Derived 5-cycle label | 2021-04-01 | 29173 |  | N |  |  | N | N | S models; engine code DKK | N |  | Y | VarioCam | Y | VarioCam Plus | [25 empty] | GDI | Spark Ignition Direct Injection |  |  | N | 0W40 | Y | Yes | [7 empty] | 27.1 |  | 4 | 4 |  | NPRXV03.0C92 | 5 | [15 empty] | 4500 | 519 | 349 | 442
2022 | BMW | BMW | X1 sDrive28i | BMX | 152 | 2 | 4 | Auto(S8) | 24 | 33 | 27 | 31.1993 | 47.2458 | 36.828 | 24.228 | 32.6901 | 27.4223 |  | TC | Turbocharged | SA | Semi-Automatic |  | 8 | Y | N | F | 2-Wheel Drive, Front | 10 |  |  | GP | Gasoline (Premium Unleaded Recommended) | MPG | miles per gallon | N | Not exempt |  |  |  |  | 101 | 27 | 1650 | 1650 | [19 empty] | SIDI; | 2 | 2 | 6 | Large Cars | car | Derived 5-cycle label | 2021-11-02 | 30460 |  | N |  |  | N | N | Base models; engine code DKC | N |  | Y | VarioCam | Y | VarioCam Plus | [25 empty] | GDI | Spark Ignition Direct Injection |  |  | N | 0W40 | Y | Yes | [7 empty] | 26.8 |  | 4 | 4 |  | NPRXV03.0C92 | 5 | [15 empty] | 4500 | 484 | 385 | 439
2022 | BMW | BMW | X1 xDrive28i | BMX | 150 | 2 | 4 | Auto(S8) | 23 | 31 | 26 | 29.1588 | 43.998 | 34.3761 | 22.7912 | 30.6628 | 25.768 |  | TC | Turbocharged | SA | Semi-Automatic |  | 8 | Y | N | A | All Wheel Drive | 10 |  |  | GP | Gasoline (Premium Unleaded Recommended) | MPG | miles per gallon | N | Not exempt |  |  |  |  | 101 | 27 | 1700 | 1700 | [19 empty] | SIDI; | 2 | 2 | 6 | Large Cars | car | Derived 5-cycle label | 2021-11-01 | 30461 |  | N |  |  | N | N | S models; engine code DKK | N |  | Y | VarioCam | Y | VarioCam Plus | [25 empty] | GDI | Spark Ignition Direct Injection |  |  | N | 0W40 | Y | Yes | [7 empty] | 26.8 |  | 4 | 4 |  | NPRXV03.0C92 | 5 | [15 empty] | 4500 | 520 | 368 | 452
2022 | BMW | BMW | X3 sDrive30i | BMX | 371 | 2 | 4 | Auto(S8) | 23 | 29 | 25 | 28.8492 | 40.7234 | 33.2063 | 22.5716 | 28.5889 | 24.9331 |  | TC | Turbocharged | SA | Semi-Automatic |  | 8 | Y | N | R | 2-Wheel Drive, Rear | 10 |  |  | GP | Gasoline (Premium Unleaded Recommended) | MPG | miles per gallon | T | Truck | [6 empty] | 1750 | 1750 | [19 empty] | SIDI; | 2 | 2 | 30 | Small SUV 2WD |  | Derived 5-cycle label | 2021-08-02 | 29921 |  | N |  |  | N | N | Base models; engine code DKC | N |  | Y | VarioCam | Y | VarioCam Plus | [25 empty] | GDI | Spark Ignition Direct Injection |  |  | N | 0W40 | Y | Yes | [7 empty] | 28 |  | 4 | 4 |  | NPRXV03.0C92 | 5 | [15 empty] | 4500 | 492 | 369 | 443
2022 | BMW | BMW | X3 M | BMX | 397 | 3 | 6 | Auto(S8) | 15 | 20 | 17 | 18.4775 | 27.8811 | 21.7837 | 14.9532 | 20.153 | 16.9174 |  | TC | Turbocharged | SA | Semi-Automatic |  | 8 | Y | N | A | All Wheel Drive | 10 |  |  | GP | Gasoline (Premium Unleaded Recommended) | MPG | miles per gallon | T | Truck | [6 empty] | 2600 | 2600 | [19 empty] | SIDI; | 2 | 2 | 31 | Small SUV 4WD |  | Derived 5-cycle label | 2021-08-02 | 29938 |  | N |  |  | N | N | GTS Models; engine code DKK | N |  | Y | VarioCam | Y | VarioCam Plus | [25 empty] | GDI | Spark Ignition Direct Injection |  |  | N | 0W40 | Y | Yes | [7 empty] | 26.2 |  | 4 | 4 |  | NPRXV03.0C92 | 5 | [15 empty] | 5250 | 519 | 377 | 465
2022 | BMW | BMW | X3 M Competition | BMX | 398 | 3 | 6 | Auto(S8) | 15 | 20 | 17 | 18.4775 | 27.8811 | 21.7837 | 14.9532 | 20.153 | 16.9174 |  | TC | Turbocharged | SA | Semi-Automatic |  | 8 | Y | N | A | All Wheel Drive | 10 |  |  | GP | Gasoline (Premium Unleaded Recommended) | MPG | miles per gallon | T | Truck | [6 empty] | 2600 | 2600 | [19 empty] | SIDI; | 2 | 2 | 31 | Small SUV 4WD |  | Derived 5-cycle label | 2021-08-02 | 29939 |  | N |  |  | N | N | GTS Models; engine code DKK | N |  | Y | VarioCam | Y | VarioCam Plus | [25 empty] | GDI | Spark Ignition Direct Injection |  |  | N | 0W40 | Y | Yes | [7 empty] | 26.3 |  | 4 | 4 |  | NPRXV03.0C92 | 5 | [15 empty] | 4500 | 507 | 367 | 444
2022 | BMW | BMW | X3 M40i | BMX | 372 | 3 | 6 | Auto(S8) | 21 | 26 | 23 | 27.2621 | 36.7215 | 30.8367 | 21.4387 | 26.0127 | 23.2808 |  | TC | Turbocharged | SA | Semi-Automatic |  | 8 | Y | N | A | All Wheel Drive | 10 |  |  | GP | Gasoline (Premium Unleaded Recommended) | MPG | miles per gallon | T | Truck | [6 empty] | 1900 | 1900 | [19 empty] | SIDI; Mild Hybrid; | 2 | 2 | 31 | Small SUV 4WD |  | Derived 5-cycle label | 2021-08-01 | 29946 |  | N |  |  | N | N | GTS Models; engine code DKK | N |  | Y | VarioCam | Y | VarioCam Plus | [25 empty] | GDI | Spark Ignition Direct Injection |  |  | N | 0W40 | Y | Yes | [7 empty] | 26.5 |  | 4 | 4 |  | NPRXV03.0C92 | 5 | [15 empty] | 5250 | 520 | 384 | 465
2022 | BMW | BMW | X3 xDrive30i | BMX | 370 | 2 | 4 | Auto(S8) | 21 | 28 | 24 | 27.0469 | 39.3647 | 31.4796 | 21.2842 | 27.7194 | 23.7672 |  | TC | Turbocharged | SA | Semi-Automatic |  | 8 | Y | N | A | All Wheel Drive | 10 |  |  | GP | Gasoline (Premium Unleaded Recommended) | MPG | miles per gallon | T | Truck | [6 empty] | 1850 | 1850 | [19 empty] | SIDI; | 2 | 2 | 31 | Small SUV 4WD |  | Derived 5-cycle label | 2021-08-02 | 29923 |  | N |  |  | N | N | GTS Models; engine code DKK | N |  | Y | VarioCam | Y | VarioCam Plus | [25 empty] | GDI | Spark Ignition Direct Injection |  |  | N | 0W40 | Y | Yes | [7 empty] | 26.5 |  | 4 | 4 |  | NPRXV03.0C92 | 5 | [15 empty] | 4500 | 520 | 361 | 448
2022 | BMW | BMW | X4 M | BMX | 497 | 3 | 6 | Auto(S8) | 15 | 20 | 17 | 18.4775 | 27.8811 | 21.7837 | 14.9532 | 20.153 | 16.9174 |  | TC | Turbocharged | SA | Semi-Automatic |  | 8 | Y | N | A | All Wheel Drive | 10 |  |  | GP | Gasoline (Premium Unleaded Recommended) | MPG | miles per gallon | T | Truck | [6 empty] | 2600 | 2600 | [19 empty] | SIDI; | 2 | 2 | 31 | Small SUV 4WD |  | Derived 5-cycle label | 2021-08-02 | 29940 |  | N |  |  | N | N | S models; engine code DKK | N |  | Y | VarioCam | Y | VarioCam Plus | [25 empty] | GDI | Spark Ignition Direct Injection |  |  | N | 0W40 | Y | Yes | [7 empty] | 26.8 |  | 4 | 4 |  | NPRXV03.0C92 | 5 | [15 empty] | 4500 | 486 | 385 | 441
2022 | BMW | BMW | X4 M Competition | BMX | 498 | 3 | 6 | Auto(S8) | 15 | 20 | 17 | 18.4775 | 27.8811 | 21.7837 | 14.9532 | 20.153 | 16.9174 |  | TC | Turbocharged | SA | Semi-Automatic |  | 8 | Y | N | A | All Wheel Drive | 10 |  |  | GP | Gasoline (Premium Unleaded Recommended) | MPG | miles per gallon | T | Truck | [6 empty] | 2600 | 2600 | [19 empty] | SIDI; | 2 | 2 | 31 | Small SUV 4WD |  | Derived 5-cycle label | 2021-08-02 | 29941 |  | N |  |  | N | N | S models; engine code DKK | N |  | Y | VarioCam | Y | VarioCam Plus | [25 empty] | GDI | Spark Ignition Direct Injection |  |  | N | 0W40 | Y | Yes | [7 empty] | 27.7 |  | 4 | 4 |  | NPRXV03.0C92 | 5 | [15 empty] | 4000 | 483 | 354 | 425
2022 | BMW | BMW | X4 M40i | BMX | 472 | 3 | 6 | Auto(S8) | 21 | 26 | 23 | 27.2621 | 36.7215 | 30.8367 | 21.4387 | 26.0127 | 23.2808 |  | TC | Turbocharged | SA | Semi-Automatic |  | 8 | Y | N | A | All Wheel Drive | 10 |  |  | GP | Gasoline (Premium Unleaded Recommended) | MPG | miles per gallon | T | Truck | [6 empty] | 1900 | 1900 | [19 empty] | SIDI; Mild Hybrid; | 2 | 2 | 31 | Small SUV 4WD |  | Derived 5-cycle label | 2021-08-01 | 29945 |  | N |  |  | N | N | S models; engine code DKK | N |  | Y | VarioCam | Y | VarioCam Plus | [25 empty] | GDI | Spark Ignition Direct Injection |  |  | N | 0W40 | Y | Yes | [7 empty] | 26.9 |  | 4 | 4 |  | NPRXV03.0C92 | 5 | [15 empty] | 4500 | 484 | 385 | 439
2022 | BMW | BMW | X4 xDrive30i | BMX | 470 | 2 | 4 | Auto(S8) | 21 | 28 | 24 | 27.0469 | 39.3647 | 31.4796 | 21.2842 | 27.7194 | 23.7672 |  | TC | Turbocharged | SA | Semi-Automatic |  | 8 | Y | N | A | All Wheel Drive | 10 |  |  | GP | Gasoline (Premium Unleaded Recommended) | MPG | miles per gallon | T | Truck | [6 empty] | 1850 | 1850 | [19 empty] | SIDI; | 2 | 2 | 31 | Small SUV 4WD |  | Derived 5-cycle label | 2021-08-02 | 29924 |  | N |  |  | N | N | S models; engine code DKK | N |  | Y | VarioCam | Y | VarioCam Plus | [25 empty] | GDI | Spark Ignition Direct Injection |  |  | N | 0W40 | Y | Yes | [7 empty] | 27.5 |  | 4 | 4 |  | NPRXV03.0C92 | 5 | [15 empty] | 4500 | 521 | 354 | 443
2022 | BMW | BMW | X5 sDrive40i | BMX | 571 | 3 | 6 | Auto(S8) | 21 | 26 | 23 | 26.7941 | 35.9775 | 30.2712 | 21.1025 | 25.5286 | 22.8882 |  | TC | Turbocharged | SA | Semi-Automatic |  | 8 | Y | N | R | 2-Wheel Drive, Rear | 10 |  |  | GP | Gasoline (Premium Unleaded Recommended) | MPG | miles per gallon | T | Truck | [6 empty] | 1900 | 1900 | [19 empty] | SIDI; Mild Hybrid; | 2 | 2 | 32 | Standard SUV 2WD |  | Derived 5-cycle label | 2021-08-02 | 29925 |  | N |  |  | N | N | Base models; engine code DKC | N |  | Y | VarioCam | Y | VarioCam Plus | [25 empty] | GDI | Spark Ignition Direct Injection |  |  | N | 0W40 | Y | Yes | [7 empty] | 27.7 |  | 4 | 4 |  | NPRXV03.0C92 | 5 | [15 empty] | 4500 | 491 | 368 | 442
2022 | BMW | BMW | ALPINA XB7 | BMX | 777 | 4.4 | 8 | Auto(S8) | 15 | 21 | 17 | 18.488 | 28.4453 | 21.9448 | 14.9611 | 20.5341 | 17.0426 |  | TC | Turbocharged | SA | Semi-Automatic |  | 8 | Y | N | A | All Wheel Drive | 10 |  |  | GP | Gasoline (Premium Unleaded Recommended) | MPG | miles per gallon | T | Truck | [6 empty] | 2600 | 2600 | [19 empty] | SIDI; | 2 | 2 | 33 | Standard SUV 4WD |  | Derived 5-cycle label | 2021-08-02 | 29933 |  | N |  |  | N | N | GTS Models; engine code DKK | N |  | Y | VarioCam | Y | VarioCam Plus | [25 empty] | GDI | Spark Ignition Direct Injection |  |  | N | 0W40 | Y | Yes | [7 empty] | 25.4 |  | 4 | 4 |  | NPRXV03.0C92 | 5 | [15 empty] | 5250 | 510 | 401 | 461
2022 | BMW | BMW | X5 M | BMX | 590 | 4.4 | 8 | Auto(S8) | 13 | 18 | 15 | 16.1143 | 24.851 | 19.1427 | 13.1435 | 18.0892 | 14.9875 |  | TC | Turbocharged | SA | Semi-Automatic |  | 8 | Y | N | A | All Wheel Drive | 10 |  |  | GP | Gasoline (Premium Unleaded Recommended) | MPG | miles per gallon | T | Truck | [6 empty] | 2950 | 2950 | [19 empty] | SIDI; | 2 | 2 | 33 | Standard SUV 4WD |  | Derived 5-cycle label | 2021-08-02 | 29934 |  | N |  |  | N | N | GTS Models; engine code DKK | N |  | Y | VarioCam | Y | VarioCam Plus | [25 empty] | GDI | Spark Ignition Direct Injection |  |  | N | 0W40 | Y | Yes | [7 empty] | 25.3 |  | 4 | 4 |  | NPRXV03.0C92 | 5 | [15 empty] | 5250 | 552 | 385 | 477
2022 | BMW | BMW | X5 M Competition | BMX | 591 | 4.4 | 8 | Auto(S8) | 13 | 18 | 15 | 16.1143 | 24.851 | 19.1427 | 13.1435 | 18.0892 | 14.9875 |  | TC | Turbocharged | SA | Semi-Automatic |  | 8 | Y | N | A | All Wheel Drive | 10 |  |  | GP | Gasoline (Premium Unleaded Recommended) | MPG | miles per gallon | T | Truck | [6 empty] | 2950 | 2950 | [19 empty] | SIDI; | 2 | 2 | 33 | Standard SUV 4WD |  | Derived 5-cycle label | 2021-08-02 | 29935 |  | N |  |  | N | N | S models; engine code DKK | N |  | Y | VarioCam | Y | VarioCam Plus | [25 empty] | GDI | Spark Ignition Direct Injection |  |  | N | 0W40 | Y | Yes | [7 empty] | 27.4 |  | 4 | 4 |  | NPRXV03.0C92 | 5 | [15 empty] | 4500 | 490 | 384 | 442
2022 | BMW | BMW | X5 M50i | BMX | 574 | 4.4 | 8 | Auto(S8) | 16 | 22 | 18 | 19.9691 | 30.1987 | 23.5606 | 16.0809 | 21.7122 | 18.2057 |  | TC | Turbocharged | SA | Semi-Automatic |  | 8 | Y | N | A | All Wheel Drive | 10 |  |  | GP | Gasoline (Premium Unleaded Recommended) | MPG | miles per gallon | T | Truck | [6 empty] | 2450 | 2450 | [19 empty] | SIDI; | 2 | 2 | 33 | Standard SUV 4WD |  | Derived 5-cycle label | 2021-08-02 | 29930 |  | N |  |  | N | N | S models; engine code DKK | N |  | Y | VarioCam | Y | VarioCam Plus | [25 empty] | GDI | Spark Ignition Direct Injection |  |  | N | 0W40 | Y | Yes | [7 empty] | 27.4 |  | 4 | 4 |  | NPRXV03.0C92 | 5 | [15 empty] | 4500 | 512 | 368 | 447
2022 | BMW | BMW | X5 xDrive40i | BMX | 570 | 3 | 6 | Auto(S8) | 21 | 25 | 23 | 26.3157 | 35.8861 | 29.9046 | 20.7577 | 25.469 | 22.6425 |  | TC | Turbocharged | SA | Semi-Automatic |  | 8 | Y | N | A | All Wheel Drive | 10 |  |  | GP | Gasoline (Premium Unleaded Recommended) | MPG | miles per gallon | T | Truck | [6 empty] | 1900 | 1900 | [19 empty] | SIDI; Mild Hybrid; | 2 | 2 | 33 | Standard SUV 4WD |  | Derived 5-cycle label | 2021-08-02 | 29926 |  | N |  |  | N | N | Base models | N |  | Y | VarioCam Plus | Y | VarioCam Plus | [25 empty] | GDI | Spark Ignition Direct Injection |  |  | N | 0W40 | Y | Yes | [7 empty] | 22.2 |  | 3 | 3 |  | NPRXV04.0S82 | 5 | [15 empty] | 6500 | 573 | 447 | 516
2022 | BMW | BMW | X6 M | BMX | 690 | 4.4 | 8 | Auto(S8) | 13 | 18 | 15 | 16.1143 | 24.851 | 19.1427 | 13.1435 | 18.0892 | 14.9875 |  | TC | Turbocharged | SA | Semi-Automatic |  | 8 | Y | N | A | All Wheel Drive | 10 |  |  | GP | Gasoline (Premium Unleaded Recommended) | MPG | miles per gallon | T | Truck | [6 empty] | 2950 | 2950 | [19 empty] | SIDI; | 2 | 2 | 33 | Standard SUV 4WD |  | Derived 5-cycle label | 2021-08-02 | 29936 |  | N |  |  | N | N | Base models | N |  | Y | VarioCam Plus | Y | VarioCam Plus | [25 empty] | GDI | Spark Ignition Direct Injection |  |  | N | 0W40 | Y | Yes | [7 empty] | 22.2 |  | 3 | 3 |  | NPRXV04.0S82 | 5 | [15 empty] | 6500 | 586 | 442 | 521
2022 | BMW | BMW | X6 M Competition | BMX | 691 | 4.4 | 8 | Auto(S8) | 13 | 18 | 15 | 16.1143 | 24.851 | 19.1427 | 13.1435 | 18.0892 | 14.9875 |  | TC | Turbocharged | SA | Semi-Automatic |  | 8 | Y | N | A | All Wheel Drive | 10 |  |  | GP | Gasoline (Premium Unleaded Recommended) | MPG | miles per gallon | T | Truck | [6 empty] | 2950 | 2950 | [19 empty] | SIDI; | 2 | 2 | 33 | Standard SUV 4WD |  | Derived 5-cycle label | 2021-08-02 | 29937 |  | N |  |  | N | N | S models | N |  | Y | VarioCam Plus | Y | VarioCam Plus | [25 empty] | GDI | Spark Ignition Direct Injection |  |  | N | 0W40 | Y | Yes | [7 empty] | 22.7 |  | 3 | 3 |  | NPRXV04.0S82 | 5 | [15 empty] | 6500 | 577 | 443 | 517
2022 | BMW | BMW | X6 M50i | BMX | 674 | 4.4 | 8 | Auto(S8) | 16 | 22 | 18 | 19.9691 | 30.1987 | 23.5606 | 16.0809 | 21.7122 | 18.2057 |  | TC | Turbocharged | SA | Semi-Automatic |  | 8 | Y | N | A | All Wheel Drive | 10 |  |  | GP | Gasoline (Premium Unleaded Recommended) | MPG | miles per gallon | T | Truck | [6 empty] | 2450 | 2450 | [19 empty] | SIDI; | 2 | 2 | 33 | Standard SUV 4WD |  | Derived 5-cycle label | 2021-08-02 | 29931 |  | N |  |  | N | N | S models | N |  | Y | VarioCam Plus | Y | VarioCam Plus | [25 empty] | GDI | Spark Ignition Direct Injection |  |  | N | 0W40 | Y | Yes | [7 empty] | 21.9 |  | 3 | 3 |  | NPRXV04.0S82 | 5 | [15 empty] | 6500 | 600 | 441 | 528
2022 | BMW | BMW | X6 xDrive40i | BMX | 670 | 3 | 6 | Auto(S8) | 21 | 25 | 23 | 26.3157 | 35.8861 | 29.9046 | 20.7577 | 25.469 | 22.6425 |  | TC | Turbocharged | SA | Semi-Automatic |  | 8 | Y | N | A | All Wheel Drive | 10 |  |  | GP | Gasoline (Premium Unleaded Recommended) | MPG | miles per gallon | T | Truck | [6 empty] | 1900 | 1900 | [19 empty] | SIDI; Mild Hybrid; | 2 | 2 | 33 | Standard SUV 4WD |  | Derived 5-cycle label | 2021-08-02 | 29927 | N | N |  |  | N | N |  | N |  | Y | Intake and Exhaust | N | [26 empty] | GDPI | Spark Ignition direct & ported injection |  |  | N | ILSAC GF-6 0W-20 | N | No | [7 empty] | 32.6 |  | 5 | 5 |  | NFJXV02.4AJM | 3 | [15 empty] | 2250 | 419 | 292 | 362
2022 | BMW | BMW | X7 M50i | BMX | 774 | 4.4 | 8 | Auto(S8) | 15 | 21 | 17 | 18.488 | 28.4453 | 21.9448 | 14.9611 | 20.5341 | 17.0426 |  | TC | Turbocharged | SA | Semi-Automatic |  | 8 | Y | N | A | All Wheel Drive | 10 |  |  | GP | Gasoline (Premium Unleaded Recommended) | MPG | miles per gallon | T | Truck | [6 empty] | 2600 | 2600 | [19 empty] | SIDI; | 2 | 2 | 33 | Standard SUV 4WD |  | Derived 5-cycle label | 2021-08-02 | 29932 | N | N |  |  | N | N |  | N |  | Y | Intake and Exhaust | N | [26 empty] | GDPI | Spark Ignition direct & ported injection |  |  | N | ILSAC GF-6 0W-20 | N | No | [7 empty] | 29.3 |  | 5 | 5 |  | NFJXV02.4AJM | 3 | [15 empty] | 3500 | 452 | 331 | 398
2022 | BMW | BMW | X7 xDrive40i | BMX | 770 | 3 | 6 | Auto(S8) | 19 | 24 | 21 | 24.5 | 33.7 | 27.9313 | 19.4394 | 24.0365 | 21.27 |  | TC | Turbocharged | SA | Semi-Automatic |  | 8 | Y | N | A | All Wheel Drive | 10 |  |  | GP | Gasoline (Premium Unleaded Recommended) | MPG | miles per gallon | T | Truck | [6 empty] | 2100 | 2100 | [19 empty] | SIDI; Mild Hybrid; | 2 | 2 | 33 | Standard SUV 4WD |  | Derived 5-cycle label | 2021-08-02 | 29928 | N | N |  |  | N | N |  | N |  | Y | Intake and Exhaust | N | [26 empty] | GDPI | Spark Ignition direct & ported injection |  |  | N | ILSAC GF-6 0W-20 | N | No | [7 empty] | 33.4 |  | 5 | 5 |  | NFJXV02.4AJM | 3 | [15 empty] | 2250 | 417 | 290 | 360
2022 | FCA US LLC | ALFA ROMEO | Giulia | CRX | 400 | 2 | 4 | Auto(A8) | 24 | 33 | 27 | 30.2997 | 47.1487 | 36.1059 | 23.5969 | 32.63 | 26.9548 |  | TC | Turbocharged | A | Automatic |  | 8 | Y | N | R | 2-Wheel Drive, Rear | 10 |  |  | GP | Gasoline (Premium Unleaded Recommended) | MPG | miles per gallon | N | Not exempt |  |  | 100 | 12 |  |  | 1650 | 1650 | [19 empty] | SIDI; | 2 | 2 | 5 | Midsize Cars | car | Derived 5-cycle label | 2021-12-06 | 30671 | N | N |  |  | N | N |  | N |  | Y | Intake and Exhaust | N | [26 empty] | GDPI | Spark Ignition direct & ported injection |  |  | N | ILSAC GF-6 0W-20 | N | No | [7 empty] | 30.1 |  | 5 | 5 |  | NFJXV02.4AJM | 3 | [15 empty] | 3500 | 451 | 330 | 396
2022 | FCA US LLC | ALFA ROMEO | Giulia | CRX | 401 | 2.9 | 6 | Auto(A8) | 17 | 25 | 20 | 21.8 | 35.8 | 26.4556 | 17.45 | 25.4128 | 20.3144 |  | TC | Turbocharged | A | Automatic |  | 8 | Y | N | R | 2-Wheel Drive, Rear | 10 |  |  | GP | Gasoline (Premium Unleaded Recommended) | MPG | miles per gallon | N | Not exempt |  |  | 100 | 12 |  |  | 2200 | 2200 | [19 empty] | SIDI; | 2 | 2 | 5 | Midsize Cars | car | Derived 5-cycle label | 2021-07-19 | 29637 | Y | N |  |  | N | N | Applies to DNVB var: 0 | N |  | Y | Electronic / Hydraulic | Y | Audi Valve Lift for B-cycle | Battery(s) |  | 1 | Lithium Ion |  | 48 | 13.8 | 44.2 | On-Board |  |  | Hydraulic Regen Brake |  | Both | Y |  |  |  |  | 1 | AC Induction |  | 9 |  |  | GDI | Spark Ignition Direct Injection | N | N | N | 0W20 VW50800 | Y | Yes | [7 empty] | 43.4 |  | 7 | 7 |  | NVGAV02.0A3B | 7 | [14 empty] | 1000 |  | 307 | 231 | 273
2022 | FCA US LLC | ALFA ROMEO | Giulia AWD | CRX | 402 | 2 | 4 | Auto(A8) | 23 | 31 | 26 | 28.7492 | 43.9 | 34.035 | 22.5005 | 30.6012 | 25.5433 |  | TC | Turbocharged | A | Automatic |  | 8 | Y | N | A | All Wheel Drive | 10 |  |  | GP | Gasoline (Premium Unleaded Recommended) | MPG | miles per gallon | N | Not exempt |  |  | 100 | 12 |  |  | 1700 | 1700 | [19 empty] | SIDI; | 2 | 2 | 5 | Midsize Cars | car | Derived 5-cycle label | 2021-12-06 | 30670 | Y | N |  |  | N | N | Applies to DNVB var: 0 | N |  | Y | Electronic / Hydraulic | Y | Audi Valve Lift for B-cycle | Battery(s) |  | 1 | Lithium Ion |  | 48 | 13.8 | 44.2 | On-Board |  |  | Hydraulic Regen Brake |  | Both | Y |  |  |  |  | 1 | AC Induction |  | 9 |  |  | GDI | Spark Ignition Direct Injection | N | N | N | 0W20 VW50800 | Y | Yes | [7 empty] | 41.2 |  | 7 | 7 |  | NVGAV02.0A3B | 7 | [14 empty] | 750 |  | 318 | 248 | 286
2022 | FCA US LLC | Dodge | Challenger | CRX | 9 | 3.6 | 6 | Auto(A8) | 19 | 30 | 23 | 23.9 | 43.1 | 29.8923 | 19.0003 | 30.0971 | 22.7798 |  | NA | Naturally Aspirated | A | Automatic |  | 8 | Y | N | R | 2-Wheel Drive, Rear | 10 |  |  | G | Gasoline (Regular Unleaded Recommended) | MPG | miles per gallon | N | Not exempt | 94 | 16 |  |  |  |  | 1550 | 1550 | [20 empty] | 2 | 2 | 5 | Midsize Cars | car | Derived 5-cycle label | 2022-01-17 | 30833 | N | N |  |  | N | N | Engine Code: DPAA | N |  | Y | Electronic control / Hydraulic adjustment | Y | Audi Valve Lift System | Battery(s) |  | 1 | Lithium Ion |  | 14 | 8.8 | 40 | On-Board |  |  | Not applicable | [7 empty] | 1 | AC Induction |  | 1 |  |  | GDI | Spark Ignition Direct Injection | N | N | N | 0W20 VW50800 | Y | Yes | [7 empty] | 34.2 |  | 5 | 5 |  | NVGAJ02.0A7G | 5 | [15 empty] | 2000 | 395 | 284 | 345
2022 | FCA US LLC | Dodge | Challenger | CRX | 10 | 5.7 | 8 | Auto(A8) | 16 | 25 | 19 | 19.8 | 35.1989 | 24.6535 | 15.9536 | 25.0202 | 19.062 |  | NA | Naturally Aspirated | A | Automatic |  | 8 | Y | N | R | 2-Wheel Drive, Rear | 10 |  |  | GM | Gasoline (Mid Grade Unleaded Recommended) | MPG | miles per gallon | N | Not exempt | 94 | 16 |  |  |  |  | 2150 | 2150 | [20 empty] | 1 | 1 | 5 | Midsize Cars | car | Derived 5-cycle label | 2022-01-17 | 30838 | N | N |  |  | N | N | Engine Code: DPAA | N |  | Y | Electronic control / Hydraulic adjustment | Y | Audi Valve Lift System | Battery(s) |  | 1 | Lithium Ion |  | 14 | 8.8 | 40 | On-Board |  |  | Not applicable | [7 empty] | 1 | AC Induction |  | 1 |  |  | GDI | Spark Ignition Direct Injection | N | N | N | 0W20 VW50800 | Y | Yes | [7 empty] | 36 |  | 6 | 6 |  | NVGAJ02.0A7G | 5 | [15 empty] | 1750 | 369 | 288 | 332
2022 | FCA US LLC | Dodge | Challenger | CRX | 11 | 5.7 | 8 | Manual(M6) | 15 | 23 | 18 | 18.7 | 32.6 | 23.1399 | 15.1221 | 23.3102 | 17.9612 |  | NA | Naturally Aspirated | M | Manual |  | 6 | N | N | R | 2-Wheel Drive, Rear | 10 |  |  | GP | Gasoline (Premium Unleaded Recommended) | MPG | miles per gallon | N | Not exempt | 94 | 16 |  |  |  |  | 2450 | 2450 | [20 empty] | 1 | 1 | 5 | Midsize Cars | car | Derived 5-cycle label | 2022-01-17 | 30840 | N | N |  |  | N | N | Applies to DECA var: 0 | N |  | Y | - | Y | - | [25 empty] | GDI | Spark Ignition Direct Injection |  |  | N | 0W20 VW50800 | N | No | [7 empty] | 26.3 |  | 4 | 4 |  | NVGAJ03.0N7F | 5 | [15 empty] | 4000 | 492 | 354 | 430
2022 | FCA US LLC | Dodge | Challenger | CRX | 12 | 6.4 | 8 | Auto(A8) | 15 | 24 | 18 | 18.1912 | 34.2974 | 23.0654 | 14.7354 | 24.4293 | 17.9386 |  | NA | Naturally Aspirated | A | Automatic |  | 8 | Y | N | R | 2-Wheel Drive, Rear | 10 |  |  | GP | Gasoline (Premium Unleaded Recommended) | MPG | miles per gallon | N | Not exempt | 94 | 16 |  |  |  |  | 2450 | 2450 | [20 empty] | 1 | 1 | 5 | Midsize Cars | car | Derived 5-cycle label | 2022-01-17 | 30866 | N | N |  |  | N | N | Enginge Code: DXHA - RS3 | N |  | Y | CONTINUOUSLY VARIABLE VALVE TIMING | Y | Audi Valve System | [25 empty] | GDI | Spark Ignition Direct Injection |  |  | N | 0W30 VW50700 | N | No | [7 empty] | 29.5 |  | 5 | 5 |  | NVGAV02.5NAG | 3 | [15 empty] | 3000 | 450 | 302 | 383
2022 | FCA US LLC | Dodge | Challenger | CRX | 13 | 6.4 | 8 | Manual(M6) | 14 | 23 | 17 | 17.3 | 31.4 | 21.6811 | 14.0551 | 22.5138 | 16.9149 | G | NA | Naturally Aspirated | M | Manual |  | 6 | N | N | R | 2-Wheel Drive, Rear | 10 |  |  | GP | Gasoline (Premium Unleaded Recommended) | MPG | miles per gallon | N | Not exempt | 94 | 16 |  |  |  |  | 2600 | 2600 | [20 empty] | 1 | 1 | 5 | Midsize Cars | car | Derived 5-cycle label | 2022-01-17 | 30865 | Y | N |  |  | N | N | Engine Code: DSFA | N |  | Y | CONTINUOUSLY VARIABLE VALVE TIMING | Y | Audi Valve Lift System | [25 empty] | GDI | Spark Ignition Direct Injection | N |  | N | 0W30 VW50400 / VW50700 | Y | Yes | [7 empty] | 32.9 |  | 6 | 6 |  | NVGAV02.0A7N | 5 | [15 empty] | 1750 | 378 | 273 | 331
2022 | FCA US LLC | Dodge | Challenger AWD | CRX | 25 | 3.6 | 6 | Auto(A8) | 18 | 27 | 21 | 23 | 38.1 | 27.9923 | 18.3385 | 26.9053 | 21.4055 |  | NA | Naturally Aspirated | A | Automatic |  | 8 | Y | N | A | All Wheel Drive | 10 |  |  | G | Gasoline (Regular Unleaded Recommended) | MPG | miles per gallon | N | Not exempt | 94 | 16 |  |  |  |  | 1700 | 1700 | [20 empty] | 2 | 2 | 5 | Midsize Cars | car | Derived 5-cycle label | 2022-01-17 | 30835 | Y | N |  |  | N | N | Applies to CWGD var: 0 | N |  | Y | - | Y | - | [25 empty] | GDI | Spark Ignition Direct Injection |  |  | N | 0W20 VW50800 | Y | Yes | [7 empty] | 30.1 |  | 5 | 5 |  | NVGAJ03.0N7F | 5 | [15 empty] | 3000 | 425 | 315 | 375
2022 | FCA US LLC | Dodge | Challenger SRT | CRX | 16 | 6.2 | 8 | Auto(A8) | 13 | 22 | 16 | 16.1 | 28.8 | 20.0858 | 13.3461 | 22.0226 | 16.2222 | G | SC | Supercharged | A | Automatic |  | 8 | Y | N | R | 2-Wheel Drive, Rear | 10 |  |  | GP | Gasoline (Premium Unleaded Recommended) | MPG | miles per gallon | N | Not exempt | 94 | 16 |  |  |  |  | 2750 | 2750 | [20 empty] | 1 | 1 | 5 | Midsize Cars | car | Vehicle Specific 5-cycle label | 2022-01-17 | 30856 | N | N |  |  | N | N | Applies to CWGD var: 0 | N |  | Y | - | Y | - | [25 empty] | GDI | Spark Ignition Direct Injection |  |  | N | 0W20 VW50800 | Y | Yes | [7 empty] | 31.5 |  | 5 | 5 |  | NVGAJ03.0N7F | 5 | [15 empty] | 2750 | 415 | 298 | 363
2022 | FCA US LLC | Dodge | Challenger SRT | CRX | 17 | 6.2 | 8 | Manual(M6) | 13 | 21 | 16 | 16 | 27.7 | 19.7548 | 12.9929 | 20.5813 | 15.5775 | G | SC | Supercharged | M | Manual |  | 6 | N | N | R | 2-Wheel Drive, Rear | 10 |  |  | GP | Gasoline (Premium Unleaded Recommended) | MPG | miles per gallon | N | Not exempt | 94 | 16 |  |  |  |  | 2750 | 2750 | [20 empty] | 1 | 1 | 5 | Midsize Cars | car | Vehicle Specific 5-cycle label | 2022-01-17 | 30854 | Y | N |  |  | N | N | Engine Code: DHHA | N |  | Y | CONTINUOUS VARIABLE VALVE TIMING | Y | AUDI VALVE LIFT SYSTEM | [25 empty] | GDI | Spark Ignition Direct Injection | N |  | N | 0W20 VW50800 | Y | Yes | [7 empty] | 33.5 |  | 5 | 5 |  | NVGAJ02.0A3T | 7 | [15 empty] | 250 | 389 | 292 | 346
2022 | FCA US LLC | Dodge | Challenger SRT Widebody | CRX | 20 | 6.2 | 8 | Auto(A8) | 13 | 21 | 15 | 15.347 | 27.0819 | 19.0644 | 12.6354 | 20.6888 | 15.3188 | G | SC | Supercharged | A | Automatic |  | 8 | Y | N | R | 2-Wheel Drive, Rear | 10 |  |  | GP | Gasoline (Premium Unleaded Recommended) | MPG | miles per gallon | N | Not exempt | 94 | 16 |  |  |  |  | 2950 | 2950 | [20 empty] | 1 | 1 | 5 | Midsize Cars | car | Vehicle Specific 5-cycle label | 2022-01-17 | 30861 | N | N |  |  | N | N | Engine Code: DAZA - TT RS | N |  | Y | CONTINUOUSLY VARIABLE VALVE TIMING | Y | Audi Valve System | [25 empty] | GDI | Spark Ignition Direct Injection |  |  | N | 0W30 VW50700 | N | No | [7 empty] | 34 |  | 5 | 5 |  | NVGAV02.5NAG | 3 | [15 empty] | 3000 | 439 | 302 | 377
2022 | FCA US LLC | Dodge | Challenger SRT Widebody | CRX | 21 | 6.2 | 8 | Manual(M6) | 13 | 21 | 16 | 16 | 27.7 | 19.7548 | 12.9929 | 20.5813 | 15.5775 | G | SC | Supercharged | M | Manual |  | 6 | N | N | R | 2-Wheel Drive, Rear | 10 |  |  | GP | Gasoline (Premium Unleaded Recommended) | MPG | miles per gallon | N | Not exempt | 94 | 16 |  |  |  |  | 2750 | 2750 | [20 empty] | 1 | 1 | 5 | Midsize Cars | car | Vehicle Specific 5-cycle label | 2022-01-17 | 30855 | Y | N |  |  | N | N | Applies to DLRA var: 0 | N |  | Y | CONTINUOUSLY VARIABLE VALVE TIMING | Y | AUDI VALVE LIFT SYSTEM | [25 empty] | GDI | Spark Ignition Direct Injection | N |  | N | 5W40 | Y | Yes | [7 empty] | 33.6 |  | 5 | 5 |  | NVGAV02.0AAB | 3 | [15 empty] | 2000 | 377 | 289 | 337
2022 | FCA US LLC | Dodge | Challenger Widebody | CRX | 18 | 6.4 | 8 | Auto(A8) | 15 | 24 | 18 | 18.1912 | 34.2974 | 23.0654 | 14.7354 | 24.4293 | 17.9386 |  | NA | Naturally Aspirated | A | Automatic |  | 8 | Y | N | R | 2-Wheel Drive, Rear | 10 |  |  | GP | Gasoline (Premium Unleaded Recommended) | MPG | miles per gallon | N | Not exempt | 94 | 16 |  |  |  |  | 2450 | 2450 | [20 empty] | 1 | 1 | 5 | Midsize Cars | car | Derived 5-cycle label | 2022-01-17 | 30867 | N | N |  |  | N | N | Engine Code: CVDA | Y | Electronic | Y | Continuously Variable | N | [26 empty] | GDI | Spark Ignition Direct Injection |  |  | N | 0W40 VW50200 / VW50500 | Y | Yes | [7 empty] | 23.7 |  | 4 | 4 |  | NVGAV04.0PAA | 3 | [15 empty] | 5250 | 563 | 339 | 462
2022 | FCA US LLC | Dodge | Challenger Widebody | CRX | 19 | 6.4 | 8 | Manual(M6) | 14 | 23 | 17 | 17.3 | 31.4 | 21.6811 | 14.0551 | 22.5138 | 16.9149 | G | NA | Naturally Aspirated | M | Manual |  | 6 | N | N | R | 2-Wheel Drive, Rear | 10 |  |  | GP | Gasoline (Premium Unleaded Recommended) | MPG | miles per gallon | N | Not exempt | 94 | 16 |  |  |  |  | 2600 | 2600 | [20 empty] | 1 | 1 | 5 | Midsize Cars | car | Derived 5-cycle label | 2022-01-17 | 30850 | N | N |  |  | N | N | Applies to DDBA var: 0 | Y | Hardware based cylinder deactivation utilizing valve deactivation with fuel cut and spark on bank 2 only | Y | INTAKE AND EXHAUST CONTINUOUSLY VARIABLE / MECHNICAL-HYDRAULIC | N | [26 empty] | GDPI | Spark Ignition direct & ported injection |  |  | N | 0W40 VW50200 / VW50500 | Y | Yes | [7 empty] | 18.1 |  | 2 | 2 |  | NVGAV06.0EAR | 3 | [15 empty] | 8250 | 740 | 452 | 610
2022 | FCA US LLC | Chrysler | 300 | CRX | 14 | 3.6 | 6 | Auto(A8) | 19 | 30 | 23 | 23.9 | 43.1 | 29.8923 | 19.0003 | 30.0971 | 22.7798 |  | NA | Naturally Aspirated | A | Automatic |  | 8 | Y | N | R | 2-Wheel Drive, Rear | 10 |  |  | G | Gasoline (Regular Unleaded Recommended) | MPG | miles per gallon | N | Not exempt |  |  | 106 | 16 |  |  | 1550 | 1550 | [20 empty] | 2 | 2 | 6 | Large Cars | car | Derived 5-cycle label | 2022-01-17 | 30834 | Y | N |  |  | N | N |  | N |  | Y | variable valve timing at inlet and outlet valves | Y | variable valve lift only at inlet valves | [25 empty] | GDI | Spark Ignition Direct Injection |  |  | N | 0W20 | Y | Yes | [7 empty] | 39.9 |  | 6 | 6 |  | NBMXV02.0M48 | 3 | [15 empty] | 1250 | 338 | 254 | 300
2022 | FCA US LLC | Chrysler | 300 | CRX | 15 | 5.7 | 8 | Auto(A8) | 16 | 25 | 19 | 19.8 | 35.1989 | 24.6535 | 15.9536 | 25.0202 | 19.062 |  | NA | Naturally Aspirated | A | Automatic |  | 8 | Y | N | R | 2-Wheel Drive, Rear | 10 |  |  | GM | Gasoline (Mid Grade Unleaded Recommended) | MPG | miles per gallon | N | Not exempt |  |  | 106 | 16 |  |  | 2150 | 2150 | [20 empty] | 1 | 1 | 6 | Large Cars | car | Derived 5-cycle label | 2022-01-17 | 30839 | N | N |  |  | N | N |  | N |  | Y | variable valve timing at inlet and outlet valves | Y | variable valve lift only at inlet valves | [25 empty] | GDI | Spark Ignition Direct Injection |  |  | N | 0W20 | Y | Yes | [7 empty] | 38.3 |  | 6 | 6 |  | NBMXJ02.0B4X | 7 | [15 empty] | 1500 | 354 | 260 | 312
2022 | FCA US LLC | Chrysler | 300 AWD | CRX | 24 | 3.6 | 6 | Auto(A8) | 18 | 27 | 21 | 23 | 38.1 | 27.9923 | 18.3385 | 26.9053 | 21.4055 |  | NA | Naturally Aspirated | A | Automatic |  | 8 | Y | N | A | All Wheel Drive | 10 |  |  | G | Gasoline (Regular Unleaded Recommended) | MPG | miles per gallon | N | Not exempt |  |  | 106 | 16 |  |  | 1700 | 1700 | [20 empty] | 2 | 2 | 6 | Large Cars | car | Derived 5-cycle label | 2022-01-17 | 30836 | N | N |  |  | N | N |  | N |  | Y | variable valve timing at inlet and outlet valves | Y | variable valve lift only at inlet valves | [25 empty] | GDI | Spark Ignition Direct Injection |  |  | N | 0W20 | Y | Yes | [7 empty] | 38.3 |  | 6 | 6 |  | NBMXJ02.0B4X | 7 | [15 empty] | 1500 | 354 | 260 | 312
2022 | FCA US LLC | Dodge | Charger | CRX | 5 | 3.6 | 6 | Auto(A8) | 19 | 30 | 23 | 23.9 | 43.1 | 29.8923 | 19.0003 | 30.0971 | 22.7798 |  | NA | Naturally Aspirated | A | Automatic |  | 8 | Y | N | R | 2-Wheel Drive, Rear | 10 |  |  | G | Gasoline (Regular Unleaded Recommended) | MPG | miles per gallon | N | Not exempt |  |  | 105 | 16 |  |  | 1550 | 1550 | [20 empty] | 2 | 2 | 6 | Large Cars | car | Derived 5-cycle label | 2022-01-17 | 30831 | N | N |  |  | N | N |  | N |  | Y | variable valve timing at inlet and outlet valves | Y | variable valve lift only at inlet valves | [25 empty] | GDI | Spark Ignition Direct Injection |  |  | N | 0W20 | Y | Yes | [7 empty] | 36.3 |  | 6 | 6 |  | NBMXJ02.0B4X | 7 | [15 empty] | 1750 | 375 | 268 | 327
2022 | FCA US LLC | Dodge | Charger | CRX | 6 | 5.7 | 8 | Auto(A8) | 16 | 25 | 19 | 19.8 | 35.1989 | 24.6535 | 15.9536 | 25.0202 | 19.062 |  | NA | Naturally Aspirated | A | Automatic |  | 8 | Y | N | R | 2-Wheel Drive, Rear | 10 |  |  | GM | Gasoline (Mid Grade Unleaded Recommended) | MPG | miles per gallon | N | Not exempt |  |  | 105 | 16 |  |  | 2150 | 2150 | [20 empty] | 1 | 1 | 6 | Large Cars | car | Derived 5-cycle label | 2022-01-17 | 30837 | N | N |  |  | N | N |  | N |  | Y | variable valve timing at inlet and outlet valves | Y | variable valve lift only at inlet valves | [25 empty] | GDI | Spark Ignition Direct Injection |  |  | N | 0W20 | Y | Yes | [7 empty] | 36.3 |  | 6 | 6 |  | NBMXJ02.0B4X | 7 | [15 empty] | 1750 | 375 | 268 | 327
2022 | FCA US LLC | Dodge | Charger | CRX | 7 | 6.4 | 8 | Auto(A8) | 15 | 24 | 18 | 18.1912 | 34.2974 | 23.0654 | 14.7354 | 24.4293 | 17.9386 |  | NA | Naturally Aspirated | A | Automatic |  | 8 | Y | N | R | 2-Wheel Drive, Rear | 10 |  |  | GP | Gasoline (Premium Unleaded Recommended) | MPG | miles per gallon | N | Not exempt |  |  | 105 | 16 |  |  | 2450 | 2450 | [20 empty] | 1 | 1 | 6 | Large Cars | car | Derived 5-cycle label | 2022-01-17 | 30862 | N | N |  |  | N | N |  | N |  | Y | Variable Valve Timing at inlet and outlet valves | Y | Variable Valve Lift at inlet valves | [25 empty] | GDI | Spark Ignition Direct Injection |  |  | N | 0W-20 | Y | Yes | [7 empty] | 32.8 |  | 5 | 5 |  | NBMXV03.0B07 | 3 | [15 empty] | 2250 | 403 | 309 | 360
2022 | FCA US LLC | Dodge | Charger AWD | CRX | 26 | 3.6 | 6 | Auto(A8) | 18 | 27 | 21 | 23 | 38.1 | 27.9923 | 18.3385 | 26.9053 | 21.4055 |  | NA | Naturally Aspirated | A | Automatic |  | 8 | Y | N | A | All Wheel Drive | 10 |  |  | G | Gasoline (Regular Unleaded Recommended) | MPG | miles per gallon | N | Not exempt |  |  | 105 | 16 |  |  | 1700 | 1700 | [20 empty] | 2 | 2 | 6 | Large Cars | car | Derived 5-cycle label | 2022-01-17 | 30832 | Y | N |  |  | N | N |  | N |  | Y | Variable Valve Timing at inlet and outlet valves | Y | Variable Valve Lift at inlet valves | [25 empty] | GDI | Spark Ignition Direct Injection |  |  | N | 0W-20 | Y | Yes | [7 empty] | 34.2 |  | 5 | 5 |  | NBMXV03.0B07 | 3 | [15 empty] | 2250 | 389 | 296 | 347
2022 | FCA US LLC | Dodge | Charger SRT Widebody | CRX | 22 | 6.2 | 8 | Auto(A8) | 12 | 21 | 15 | 15.1 | 28.4 | 19.1318 | 12.3581 | 20.5036 | 15.0483 | G | SC | Supercharged | A | Automatic |  | 8 | Y | N | R | 2-Wheel Drive, Rear | 10 |  |  | GP | Gasoline (Premium Unleaded Recommended) | MPG | miles per gallon | N | Not exempt |  |  | 105 | 17 |  |  | 2950 | 2950 | [20 empty] | 1 | 1 | 6 | Large Cars | car | Derived 5-cycle label | 2022-01-17 | 30853 | N | N |  |  | N | N |  | N |  | Y | Variable Valve Timing at inlet and outlet valves | Y | Variable Valve Lift at inlet valves | [25 empty] | GDI | Spark Ignition Direct Injection |  |  | N | 0W-20 | Y | Yes | [7 empty] | 30.3 |  | 5 | 5 |  | NBMXV03.0B07 | 3 | [15 empty] | 3000 | 437 | 327 | 388
2022 | FCA US LLC | Dodge | Charger Widebody | CRX | 23 | 6.4 | 8 | Auto(A8) | 15 | 24 | 18 | 18.1912 | 34.2974 | 23.0654 | 14.7354 | 24.4293 | 17.9386 |  | NA | Naturally Aspirated | A | Automatic |  | 8 | Y | N | R | 2-Wheel Drive, Rear | 10 |  |  | GP | Gasoline (Premium Unleaded Recommended) | MPG | miles per gallon | N | Not exempt |  |  | 105 | 17 |  |  | 2450 | 2450 | [20 empty] | 1 | 1 | 6 | Large Cars | car | Derived 5-cycle label | 2022-01-17 | 30863 | N | N |  |  | N | N |  | N |  | Y | Variable Valve Timing at inlet and outlet valves | Y | Variable Valve Lift at inlet valves | [25 empty] | GDI | Spark Ignition Direct Injection |  |  | N | 0W-20 | Y | Yes | [7 empty] | 30.3 |  | 5 | 5 |  | NBMXV03.0B07 | 3 | [15 empty] | 3000 | 437 | 327 | 388
2022 | FCA US LLC | RAM | 1500 4X2 | CRX | 511 | 3 | 6 | Auto(A8) | 22 | 32 | 26 | 28.7 | 46.7 | 34.7225 | 22.4655 | 32.3515 | 26.0473 |  | TC | Turbocharged | A | Automatic |  | 8 | Y | N | R | 2-Wheel Drive, Rear |  | 5 |  | DU | Diesel, ultra low sulfur (15 ppm, maximum) | MPG | miles per gallon | T | Truck | [6 empty] | 1450 | 1450 | [20 empty] | 2 | 2 | 12 | Standard Pick-up Trucks 2WD |  | Derived 5-cycle label | 2021-08-16 | 29843 | Y | N |  |  | N | N |  | N |  | Y | variable valve timing at inlet and outlet valves | Y | variable valve lift only at inlet valves | [25 empty] | GDI | Spark Ignition Direct Injection |  |  | N | 0W20 | Y | Yes | [7 empty] | 35.4 |  | 5 | 5 |  | NBMXV03.0B5X | 5 | [15 empty] | 2000 | 386 | 273 | 335
2022 | FCA US LLC | RAM | 1500 4X2 | CRX | 512 | 3.6 | 6 | Auto(A8) | 20 | 25 | 22 | 24.8491 | 35.2975 | 28.6678 | 19.694 | 25.0847 | 21.8024 |  | NA | Naturally Aspirated | A | Automatic |  | 8 | Y | N | R | 2-Wheel Drive, Rear | 10 |  |  | G | Gasoline (Regular Unleaded Recommended) | MPG | miles per gallon | T | Truck | [6 empty] | 1600 | 1600 | [19 empty] | Mild Hybrid; | 2 | 2 | 12 | Standard Pick-up Trucks 2WD |  | Derived 5-cycle label | 2022-01-10 | 30896 | N | N |  |  | N | N |  | N |  | Y | variable valve timing at inlet and outlet valves | Y | variable valve lift at inlet valves | [25 empty] | GDI | Spark Ignition Direct Injection |  |  | N | 0W30 | Y | Yes | [7 empty] | 24.4 |  | 4 | 4 |  | NBMXV03.0SM3 | 5 | [15 empty] | 5250 | 541 | 383 | 470
2022 | FCA US LLC | RAM | 1500 4X2 | CRX | 514 | 5.7 | 8 | Auto(A8) | 15 | 22 | 17 | 17.9 | 31.3499 | 22.1826 | 14.5136 | 22.4805 | 17.2673 |  | NA | Naturally Aspirated | A | Automatic |  | 8 | Y | N | R | 2-Wheel Drive, Rear | 10 |  |  | GM | Gasoline (Mid Grade Unleaded Recommended) | MPG | miles per gallon | T | Truck | [6 empty] | 2400 | 2400 | [20 empty] | 1 | 1 | 12 | Standard Pick-up Trucks 2WD |  | Derived 5-cycle label | 2021-08-16 | 29841 | N | N |  |  | N | N |  | N |  | Y | variable valve timing at inlet and outlet valves | Y | variable valve lift at inlet valves | [25 empty] | GDI | Spark Ignition Direct Injection |  |  | N | 0W30 | Y | Yes | [7 empty] | 24.1 |  | 3 | 3 |  | NBMXV03.0SM3 | 5 | [15 empty] | 5750 | 546 | 392 | 477
2022 | FCA US LLC | RAM | 1500 4X2 | CRX | 513 | 5.7 | 8 | Auto(A8) | 18 | 23 | 20 | 22.7 | 33 | 26.4093 | 18.117 | 23 | 20.2239 |  | NA | Naturally Aspirated | A | Automatic |  | 8 | Y | N | R | 2-Wheel Drive, Rear | 10 |  |  | GM | Gasoline (Mid Grade Unleaded Recommended) | MPG | miles per gallon | T | Truck | [6 empty] | 2000 | 2000 | [19 empty] | Mild Hybrid; | 1 | 1 | 12 | Standard Pick-up Trucks 2WD |  | Derived 5-cycle label | 2021-08-16 | 29822 | N | N |  |  | N | N |  | N |  | Y | variable valve timing at inlet and outlet valves | Y | variable valve lift at inlet valves | [25 empty] | GDI | Spark Ignition Direct Injection |  |  | N | 0W30 | Y | Yes | [7 empty] | 24.3 |  | 4 | 4 |  | NBMXV03.0SM3 | 5 | [15 empty] | 5250 | 548 | 379 | 472
2022 | FCA US LLC | RAM | 1500 Classic 4X2 | CRX | 551 | 3.6 | 6 | Auto(A8) | 17 | 25 | 20 | 21.1499 | 34.5499 | 25.6217 | 16.9657 | 24.5951 | 19.7182 |  | NA | Naturally Aspirated | A | Automatic |  | 8 | Y | N | R | 2-Wheel Drive, Rear | 10 |  |  | G | Gasoline (Regular Unleaded Recommended) | MPG | miles per gallon | T | Truck | [6 empty] | 1750 | 1750 | [20 empty] | 2 | 2 | 12 | Standard Pick-up Trucks 2WD |  | Derived 5-cycle label | 2022-01-10 | 30918 | Y | N |  |  | N | N |  | N |  | Y | variable valve timing at inlet and outlet valves | Y | variable valve lift only at inlet valves | Battery(s) |  | 1 | Lithium Ion |  | 44 | 10 | 40 | On-Board |  |  | Electrical Regen Brake |  | Both | N |  |  |  | BSG (Belt-Driven Starter Generator) Engine with 48V Technology; 2.2 kW (30 seconds), 8 kW (10 seconds); Motor/Generator Type: externally excited synchronuous machine (EESM) | 1 | Other | EESM | 2 |  |  | GDI | Spark Ignition Direct Injection | N | N | N | 0W20 | Y | Yes | [7 empty] | 34.8 |  | 5 | 5 |  | NBMXJ03.0G2X | 5 | [15 empty] | 2000 | 386 | 284 | 340
2022 | FCA US LLC | RAM | 1500 Classic 4X2 | CRX | 552 | 5.7 | 8 | Auto(A8) | 15 | 21 | 17 | 18.233 | 29.499 | 22.0168 | 14.7673 | 21.2432 | 17.1152 |  | NA | Naturally Aspirated | A | Automatic |  | 8 | Y | N | R | 2-Wheel Drive, Rear | 10 |  |  | GM | Gasoline (Mid Grade Unleaded Recommended) | MPG | miles per gallon | T | Truck | [6 empty] | 2400 | 2400 | [20 empty] | 1 | 1 | 12 | Standard Pick-up Trucks 2WD |  | Derived 5-cycle label | 2022-01-10 | 30956 | Y | N |  |  | N | N |  | N |  | Y | variable valve timing at inlet and outlet valves | Y | variable valve lift only at inlet valves | Battery(s) |  | 1 | Lithium Ion |  | 44 | 10 | 40 | On-Board |  |  | Electrical Regen Brake |  | Both | N |  |  |  | BSG (Belt-Driven Starter Generator) Engine with 48V Technology; 2.2 kW (30 seconds), 8 kW (10 seconds); Motor/Generator Type: externally excited synchronuous machine (EESM) | 1 | Other | EESM | 2 |  |  | GDI | Spark Ignition Direct Injection | N | N | N | 0W20 | Y | Yes | [7 empty] | 38.2 |  | 6 | 6 |  | NBMXJ03.0G2X | 5 | [15 empty] | 1500 | 354 | 261 | 312
2022 | FCA US LLC | RAM | 1500 HFE 4X2 | CRX | 520 | 3 | 6 | Auto(A8) | 23 | 33 | 26 | 29 | 48.2 | 35.3337 | 22.6786 | 33.2803 | 26.4736 |  | TC | Turbocharged | A | Automatic |  | 8 | Y | N | R | 2-Wheel Drive, Rear |  | 5 |  | DU | Diesel, ultra low sulfur (15 ppm, maximum) | MPG | miles per gallon | T | Truck | [6 empty] | 1450 | 1450 | [20 empty] | 2 | 2 | 12 | Standard Pick-up Trucks 2WD |  | Derived 5-cycle label | 2021-08-16 | 29846 | Y | N |  |  | N | N |  | N |  | Y | variable valve timing at inlet and outlet valves | Y | variable valve lift only at inlet valves | Battery(s) |  | 1 | Lithium Ion |  | 44 | 10 | 40 | On-Board |  |  | Electrical Regen Brake |  | Both | N |  |  |  | BSG (Belt-Driven Starter Generator) Engine with 48V Technology; 2.2 kW (30 seconds), 8 kW (10 seconds); Motor/Generator Type: externally excited synchronuous machine (EESM) | 1 | Other | EESM | 2 |  |  | GDI | Spark Ignition Direct Injection | N | N | N | 0W20 | Y | Yes | [7 empty] | 35.4 |  | 5 | 5 |  | NBMXJ03.0G2X | 5 | [15 empty] | 2000 | 384 | 284 | 339
2022 | FCA US LLC | RAM | 1500 HFE 4X2 | CRX | 521 | 3.6 | 6 | Auto(A8) | 20 | 26 | 23 | 25.7 | 37 | 29.7948 | 20.3124 | 26.1934 | 22.5953 |  | NA | Naturally Aspirated | A | Automatic |  | 8 | Y | N | R | 2-Wheel Drive, Rear | 10 |  |  | G | Gasoline (Regular Unleaded Recommended) | MPG | miles per gallon | T | Truck | [6 empty] | 1550 | 1550 | [19 empty] | Mild Hybrid; | 2 | 2 | 12 | Standard Pick-up Trucks 2WD |  | Derived 5-cycle label | 2021-08-16 | 30879 | N | N |  |  | N | N |  | N |  | Y | variable valve timing at inlet and outlet valves | Y | variable valve lift only at inlet valves | Battery(s) |  | 1 | Lithium Ion |  | 44 | 10 | 40 | On-Board |  |  | Electrical Regen Brake |  | Both | N |  |  |  | BSG (Belt-Driven Starter Generator) Engine with 48V Technology; 2.2 kW (30 seconds), 8 kW (10 seconds); Motor/Generator Type: externally excited synchronuous machine (EESM) | 1 | Other | EESM | 2 |  |  | GDI | Spark Ignition Direct Injection | N | N | N | 0W20 | Y | Yes | [7 empty] | 35 |  | 5 | 5 |  | NBMXJ03.0G2X | 5 | [15 empty] | 2000 | 385 | 279 | 337
2022 | FCA US LLC | Jeep | Gladiator 4X4 | CRX | 547 | 3.6 | 6 | Auto(A8) | 17 | 22 | 19 | 21.5 | 30.6 | 24.8217 | 17.2268 | 21.9805 | 19.0841 |  | NA | Naturally Aspirated | A | Automatic |  | 8 | Y | N | 4 | 4-Wheel Drive | 10 |  |  | G | Gasoline (Regular Unleaded Recommended) | MPG | miles per gallon | T | Truck | [6 empty] | 1850 | 1850 | [20 empty] | 2 | 2 | 13 | Standard Pick-up Trucks 4WD |  | Derived 5-cycle label | 2021-11-22 | 30593 | N | N |  |  | N | N |  | N |  | Y | variable valve timing at inlet and outlet valves | Y | variable valve lift at inlet valves | [25 empty] | GDI | Spark Ignition Direct Injection |  |  | N | 0W30 | Y | Yes | [7 empty] | 23.6 |  | 3 | 3 |  | NBMXV03.0SM3 | 5 | [15 empty] | 5750 | 562 | 388 | 484
2022 | FCA US LLC | Jeep | Gladiator 4X4 | CRX | 548 | 3.6 | 6 | Manual(M6) | 16 | 23 | 19 | 20.4 | 31.5 | 24.2445 | 16.4046 | 22.5804 | 18.707 |  | NA | Naturally Aspirated | M | Manual |  | 6 | N | N | 4 | 4-Wheel Drive | 10 |  |  | G | Gasoline (Regular Unleaded Recommended) | MPG | miles per gallon | T | Truck | [6 empty] | 1850 | 1850 | [20 empty] | 2 | 2 | 13 | Standard Pick-up Trucks 4WD |  | Derived 5-cycle label | 2021-11-15 | 30579 | N | N |  |  | N | N |  | N |  | Y | variable valve timing at inlet and outlet valves | Y | variable valve lift at inlet valves | [25 empty] | GDI | Spark Ignition Direct Injection | N | N | N | 0W30 | Y | Yes | [7 empty] | 21.9 |  | 3 | 3 |  | NBMXJ04.4SM5 | 3 | [15 empty] | 6500 | 608 | 417 | 522
2022 | FCA US LLC | Jeep | Gladiator EcoDiesel 4X4 | CRX | 549 | 3 | 6 | Auto(A8) | 22 | 28 | 24 | 27.6 | 39.4 | 31.8991 | 21.6809 | 27.7421 | 24.0449 |  | TC | Turbocharged | A | Automatic |  | 8 | Y | N | 4 | 4-Wheel Drive |  | 5 |  | DU | Diesel, ultra low sulfur (15 ppm, maximum) | MPG | miles per gallon | T | Truck | [6 empty] | 1600 | 1600 | [20 empty] | 2 | 2 | 13 | Standard Pick-up Trucks 4WD |  | Derived 5-cycle label | 2021-11-22 | 30682 | N | N |  |  | N | N |  | N |  | Y | variable valve timing at inlet and outlet valves | Y | variable valve lift at inlet valves | [25 empty] | GDI | Spark Ignition Direct Injection | N | N | N | 0W30 | Y | Yes | [7 empty] | 21.9 |  | 3 | 3 |  | NBMXJ04.4SM5 | 3 | [15 empty] | 6500 | 608 | 417 | 522
2022 | FCA US LLC | Jeep | Gladiator Rubic EcoDiesel 4x4 | CRX | 550 | 3 | 6 | Auto(A8) | 21 | 27 | 24 | 27.6 | 39.4 | 31.8991 | 21 | 27 | 24.0449 |  | TC | Turbocharged | A | Automatic |  | 8 | Y | N | 4 | 4-Wheel Drive |  | 5 |  | DU | Diesel, ultra low sulfur (15 ppm, maximum) | MPG | miles per gallon | T | Truck | [6 empty] | 1600 | 1600 | [20 empty] | 2 | 2 | 13 | Standard Pick-up Trucks 4WD |  | Derived 5-cycle label | 2021-11-22 | 30683 | N | N |  |  | N | N |  | N |  | Y | Variable Valve Timing at inlet and outlet valves | Y | Variable Valve Lift at inlet valves | [25 empty] | GDI | Spark Ignition Direct Injection |  |  | N | 5W30 | Y | Yes | [7 empty] | 25.4 |  | 4 | 4 |  | NBMXJ04.4N63 | 3 | [15 empty] | 5250 | 529 | 362 | 454
2022 | FCA US LLC | RAM | 1500 4X4 | CRX | 515 | 3 | 6 | Auto(A8) | 21 | 29 | 24 | 27 | 42 | 32.1702 | 21.2505 | 29.401 | 24.2793 |  | TC | Turbocharged | A | Automatic |  | 8 | Y | N | 4 | 4-Wheel Drive |  | 5 |  | DU | Diesel, ultra low sulfur (15 ppm, maximum) | MPG | miles per gallon | T | Truck | [6 empty] | 1600 | 1600 | [20 empty] | 2 | 2 | 13 | Standard Pick-up Trucks 4WD |  | Derived 5-cycle label | 2021-08-16 | 29840 | N | N |  |  | N | N |  | N |  | Y | Variable Valve Timing at inlet and outlet valves | Y | Variable Valve Lift at inlet valves | [25 empty] | GDI | Spark Ignition Direct Injection |  |  | N | 5W30 | Y | Yes | [7 empty] | 27.7 |  | 4 | 4 |  | NBMXJ04.4N63 | 3 | [15 empty] | 4500 | 521 | 354 | 442
2022 | FCA US LLC | RAM | 1500 4X4 | CRX | 516 | 3.6 | 6 | Auto(A8) | 19 | 24 | 21 | 24.3519 | 34.0131 | 27.9207 | 19.3311 | 24.2425 | 21.2703 |  | NA | Naturally Aspirated | A | Automatic |  | 8 | Y | N | 4 | 4-Wheel Drive | 10 |  |  | G | Gasoline (Regular Unleaded Recommended) | MPG | miles per gallon | T | Truck | [6 empty] | 1700 | 1700 | [19 empty] | Mild Hybrid; | 2 | 2 | 13 | Standard Pick-up Trucks 4WD |  | Derived 5-cycle label | 2022-01-10 | 30897 | N | N |  |  | N | N |  | N |  | Y | CAM PHASER | N | [26 empty] | GDI | Spark Ignition Direct Injection |  |  | N | 5W30 | N | No | [7 empty] | 33.2 |  | 5 | 5 |  | NGMXV02.0031 | 5 | [15 empty] | 2250 | 412 | 296 | 358
2022 | FCA US LLC | RAM | 1500 4X4 | CRX | 518 | 5.7 | 8 | Auto(A8) | 18 | 22 | 19 | 21.9234 | 31.2847 | 25.3348 | 17.5417 | 22.4371 | 19.4515 |  | NA | Naturally Aspirated | A | Automatic |  | 8 | Y | N | 4 | 4-Wheel Drive | 10 |  |  | GM | Gasoline (Mid Grade Unleaded Recommended) | MPG | miles per gallon | T | Truck | [6 empty] | 2150 | 2150 | [19 empty] | Mild Hybrid; | 1 | 1 | 13 | Standard Pick-up Trucks 4WD |  | Derived 5-cycle label | 2021-08-16 | 29847 | N | N |  |  | N | N |  | N |  | Y | CAM PHASER | N | [26 empty] | GDI | Spark Ignition Direct Injection |  |  | N | 5W30 | N | No | [7 empty] | 29.6 |  | 5 | 5 |  | NGMXV02.0031 | 5 | [15 empty] | 3500 | 451 | 311 | 385
2022 | FCA US LLC | RAM | 1500 4X4 | CRX | 519 | 5.7 | 8 | Auto(A8) | 15 | 21 | 17 | 18 | 29.7 | 21.8785 | 14.5898 | 21.3781 | 17.0221 |  | NA | Naturally Aspirated | A | Automatic |  | 8 | Y | N | 4 | 4-Wheel Drive | 10 |  |  | GM | Gasoline (Mid Grade Unleaded Recommended) | MPG | miles per gallon | T | Truck | [6 empty] | 2400 | 2400 | [20 empty] | 1 | 1 | 13 | Standard Pick-up Trucks 4WD |  | Derived 5-cycle label | 2021-08-16 | 29842 | N | N |  |  | N | N |  | Y | Active Fuel Management | Y | CAM PHASER | N | [26 empty] | GDI | Spark Ignition Direct Injection |  |  | N | 5W30 | N | No | [7 empty] | 29.1 |  | 5 | 5 |  | NGMXV03.6165 | 6 | [15 empty] | 1500 | 483 | 307 | 404
2022 | FCA US LLC | RAM | 1500 Classic 4X4 | CRX | 553 | 3.6 | 6 | Auto(A8) | 16 | 23 | 19 | 20.1 | 32.3 | 24.216 | 16.1793 | 23.1116 | 18.7039 |  | NA | Naturally Aspirated | A | Automatic |  | 8 | Y | N | 4 | 4-Wheel Drive | 10 |  |  | G | Gasoline (Regular Unleaded Recommended) | MPG | miles per gallon | T | Truck | [6 empty] | 1850 | 1850 | [20 empty] | 2 | 2 | 13 | Standard Pick-up Trucks 4WD |  | Derived 5-cycle label | 2022-01-18 | 30919 | N | N |  |  | N | N |  | N |  | Y | CAM PHASER | N | [26 empty] | GDI | Spark Ignition Direct Injection |  |  | N | 5W30 | N | No | [7 empty] | 25.6 |  | 4 | 4 |  | NGMXV03.6165 | 6 | [15 empty] | 2250 | 544 | 340 | 452
2022 | FCA US LLC | RAM | 1500 Classic 4X4 | CRX | 554 | 5.7 | 8 | Auto(A8) | 15 | 21 | 17 | 18.1576 | 28.4996 | 21.7014 | 14.7099 | 20.5708 | 16.8732 |  | NA | Naturally Aspirated | A | Automatic |  | 8 | Y | N | 4 | 4-Wheel Drive | 10 |  |  | GM | Gasoline (Mid Grade Unleaded Recommended) | MPG | miles per gallon | T | Truck | [6 empty] | 2400 | 2400 | [20 empty] | 1 | 1 | 13 | Standard Pick-up Trucks 4WD |  | Derived 5-cycle label | 2022-01-10 | 30954 | N | N |  |  | N | N |  | Y | Active Fuel Management | Y | Cam Phaser | N | [26 empty] | GDI | Spark Ignition Direct Injection |  |  | N | 0W40 | N | No | [7 empty] | 25.3 |  | 4 | 4 |  | NGMXV06.2090 | 1 | [15 empty] | 4500 | 547 | 336 | 452
2022 | FCA US LLC | RAM | 1500 TRX 4x4 | CRX | 522 | 6.2 | 8 | Auto(A8) | 10 | 14 | 12 | 12.7 | 19.3 | 15.0098 | 10.4781 | 14.2321 | 11.8893 |  | SC | Supercharged | A | Automatic |  | 8 | Y | N | 4 | 4-Wheel Drive | 10 |  |  | GP | Gasoline (Premium Unleaded Recommended) | MPG | miles per gallon | T | Truck | [6 empty] | 3700 | 3700 | [20 empty] | 1 | 1 | 13 | Standard Pick-up Trucks 4WD |  | Derived 5-cycle label | 2021-08-16 | 29929 | N | N |  |  | N | N | AFM | N |  | Y | Cam Phaser | N | [26 empty] | GDI | Spark Ignition Direct Injection |  |  | N | 0W40 | N | No | [7 empty] | 19.2 |  | 3 | 3 |  | NGMXV06.2089 | 1 | [15 empty] | 7250 | 692 | 423 | 571
2022 | FCA US LLC | RAM | Promaster City | CRX | 405 | 2.4 | 4 | Auto(A9) | 21 | 28 | 24 | 26.6 | 40.5 | 31.4586 | 20.9627 | 28.4463 | 23.7776 |  | NA | Naturally Aspirated | A | Automatic |  | 9 | Y | N | F | 2-Wheel Drive, Front | 10 |  |  | G | Gasoline (Regular Unleaded Recommended) | MPG | miles per gallon | T | Truck | [6 empty] | 1450 | 1450 | [20 empty] | 2 | 2 | 17 | Special Purpose Vehicle 2WD | ?? | Derived 5-cycle label | 2021-12-20 | 30688 | N | N |  |  | N | N |  | N |  | Y | Cam Phaser | N | [26 empty] | GDI | Spark Ignition Direct Injection |  |  | N | 0W40 | N | No | [7 empty] | 24.3 |  | 4 | 4 |  | NGMXV06.2090 | 1 | [15 empty] | 5250 | 563 | 373 | 477
2022 | FCA US LLC | Chrysler | Pacifica | CRX | 524 | 3.6 | 6 | Auto(A9) | 19 | 28 | 22 | 23.8933 | 40 | 29.1809 | 18.9954 | 28.1266 | 22.2452 |  | NA | Naturally Aspirated | A | Automatic |  | 9 | Y | N | F | 2-Wheel Drive, Front | 10 |  |  | G | Gasoline (Regular Unleaded Recommended) | MPG | miles per gallon | T | Truck | [6 empty] | 1600 | 1600 | [20 empty] | 2 | 2 | 20 | Special Purpose Vehicle, minivan 2WD | 1 | Derived 5-cycle label | 2021-10-12 | 30283 | N | N |  |  | N | N | AFM | N |  | Y | Cam Phaser | N | [26 empty] | GDI | Spark Ignition Direct Injection |  |  | N | 0W40 | N | No | [7 empty] | 20.4 |  | 3 | 3 |  | NGMXV06.2089 | 1 | [15 empty] | 7250 | 650 | 454 | 562
2022 | FCA US LLC | Chrysler | Voyager | CRX | 525 | 3.6 | 6 | Auto(A9) | 19 | 28 | 22 | 23.8933 | 40 | 29.1809 | 18.9954 | 28.1266 | 22.2452 |  | NA | Naturally Aspirated | A | Automatic |  | 9 | Y | N | F | 2-Wheel Drive, Front | 10 |  |  | G | Gasoline (Regular Unleaded Recommended) | MPG | miles per gallon | T | Truck | [6 empty] | 1600 | 1600 | [20 empty] | 2 | 2 | 20 | Special Purpose Vehicle, minivan 2WD | 1 | Derived 5-cycle label | 2021-10-12 | 30286 | N | N |  |  | N | N |  | N |  | Y | CAM Phaser | N | [26 empty] | MFI | Multipoint/sequential fuel injection |  |  | N | 0W20 | N | No | [7 empty] | 46.4 |  | 7 | 7 |  | NGMXV01.4050 | 5 | [14 empty] | 1250 |  | 292 | 234 | 266
2022 | FCA US LLC | Chrysler | Pacifica AWD | CRX | 541 | 3.6 | 6 | Auto(A9) | 17 | 25 | 20 | 20.7 | 35.4 | 25.457 | 16.6294 | 25.1517 | 19.6212 |  | NA | Naturally Aspirated | A | Automatic |  | 9 | Y | N | A | All Wheel Drive | 10 |  |  | G | Gasoline (Regular Unleaded Recommended) | MPG | miles per gallon | T | Truck | [6 empty] | 1750 | 1750 | [20 empty] | 2 | 2 | 21 | Special Purpose Vehicle, minivan 4WD | 1 | Derived 5-cycle label | 2021-10-12 | 30282 | N | N |  |  | N | N |  | N |  | Y | CAM Phaser | N | [26 empty] | MFI | Multipoint/sequential fuel injection |  |  | N | 0W20 | N | No | [7 empty] | 45 |  | 7 | 7 |  | NGMXV01.4050 | 5 | [14 empty] | 1250 |  | 303 | 236 | 273
2022 | FCA US LLC | ALFA ROMEO | Stelvio | CRX | 403 | 2 | 4 | Auto(A8) | 22 | 29 | 25 | 29.2431 | 41.671 | 33.7761 | 22 | 29.1922 | 25.3266 |  | TC | Turbocharged | A | Automatic |  | 8 | Y | N | R | 2-Wheel Drive, Rear | 10 |  |  | GP | Gasoline (Premium Unleaded Recommended) | MPG | miles per gallon | T | Truck | [6 empty] | 1750 | 1750 | [19 empty] | SIDI; | 2 | 2 | 30 | Small SUV 2WD |  | Derived 5-cycle label | 2021-12-06 | 30830 | N | N |  |  | N | N |  | N |  | Y | CAM Phaser | N | [26 empty] | MFI | Multipoint/sequential fuel injection |  |  | N | 0W20 | N | No | [7 empty] | 46.4 |  | 7 | 7 |  | NGMXV01.4050 | 5 | [14 empty] | 1250 |  | 292 | 240 | 266
2022 | FCA US LLC | Jeep | Cherokee FWD | CRX | 2 | 2 | 4 | Auto(A9) | 23 | 31 | 26 | 28.9478 | 44.6432 | 34.3883 | 22.6416 | 31.0679 | 25.7892 |  | TC | Turbocharged | A | Automatic |  | 9 | Y | N | F | 2-Wheel Drive, Front | 10 |  |  | G | Gasoline (Regular Unleaded Recommended) | MPG | miles per gallon | T | Truck | [6 empty] | 1350 | 1350 | [19 empty] | SIDI; | 2 | 2 | 30 | Small SUV 2WD |  | Derived 5-cycle label | 2022-01-17 | 30806 | N | N |  |  | N | N |  | N |  | Y | CAM Phaser | N | [26 empty] | MFI | Multipoint/sequential fuel injection |  |  | N | 0W20 | N | No | [7 empty] | 45 |  | 7 | 7 |  | NGMXV01.4050 | 5 | [14 empty] | 1000 |  | 303 | 240 | 278
2022 | FCA US LLC | Jeep | Cherokee FWD | CRX | 3 | 2.4 | 4 | Auto(A9) | 22 | 31 | 25 | 27.7499 | 44.8998 | 33.5096 | 21.7881 | 31.2287 | 25.2188 |  | NA | Naturally Aspirated | A | Automatic |  | 9 | Y | N | F | 2-Wheel Drive, Front | 10 |  |  | G | Gasoline (Regular Unleaded Recommended) | MPG | miles per gallon | T | Truck | [6 empty] | 1400 | 1400 | [20 empty] | 2 | 2 | 30 | Small SUV 2WD |  | Derived 5-cycle label | 2022-01-17 | 30796 | Y | N |  |  | N | N |  | N | Not applicable. | Y | Variable camshaft timing for exhaust and inlet. | N | Not applicable. | [25 empty] | GDI | Spark Ignition Direct Injection | N |  | N | 5W40 | Y | Yes | Roma | [6 empty] | 24.3 |  | 4 | 4 |  | NFEXV03.9T50 | 6 | [15 empty] | 5250 | 532 | 398 | 472
2022 | FCA US LLC | Jeep | Cherokee FWD | CRX | 4 | 3.2 | 6 | Auto(A9) | 20 | 29 | 23 | 24.9 | 40.9961 | 30.2435 | 19.7311 | 28.7628 | 22.9779 |  | NA | Naturally Aspirated | A | Automatic |  | 9 | Y | N | F | 2-Wheel Drive, Front | 10 |  |  | G | Gasoline (Regular Unleaded Recommended) | MPG | miles per gallon | T | Truck | [6 empty] | 1550 | 1550 | [20 empty] | 2 | 2 | 30 | Small SUV 2WD |  | Derived 5-cycle label | 2022-01-17 | 30798 | N | N |  |  | N | N |  | N |  | Y | Dual Intake and Exhaust | N | [26 empty] | GDI | Spark Ignition Direct Injection |  |  | N | 5W-30 (BASE), 5W-50 (HO) | N | No | [7 empty] | 34 |  | 5 | 5 |  | NFMXV02.3VJY | 5 | [15 empty] | 500 | 411 | 276 | 350
2022 | FCA US LLC | Jeep | Compass 4X2 | CRX | 1 | 2.4 | 4 | Auto(A6) | 22 | 31 | 25 | 28.3 | 44.3454 | 33.8041 | 22.1809 | 30.8811 | 25.4013 |  | NA | Naturally Aspirated | A | Automatic |  | 6 | Y | N | F | 2-Wheel Drive, Front | 10 |  |  | G | Gasoline (Regular Unleaded Recommended) | MPG | miles per gallon | T | Truck | [6 empty] | 1400 | 1400 | [20 empty] | 2 | 2 | 30 | Small SUV 2WD |  | Derived 5-cycle label | 2021-09-27 | 30027 | N | N |  |  | N | N |  | N |  | Y | Dual Intake and Exhaust | N | [26 empty] | GDI | Spark Ignition Direct Injection |  |  | N | 5W-30 (BASE), 5W-50 (HO) | N | No | [7 empty] | 33.6 |  | 5 | 5 |  | NFMXV02.3VJY | 5 | [15 empty] | 500 | 415 | 280 | 354
2022 | FCA US LLC | Jeep | Renegade 4x2 | CRX | 404 | 1.3 | 4 | Auto(A9) | 24 | 32 | 27 | 30.8499 | 45.7495 | 36.1475 | 23.9833 | 31.7598 | 26.9531 |  | TC | Turbocharged | A | Automatic |  | 9 | Y | N | F | 2-Wheel Drive, Front | 10 |  |  | G | Gasoline (Regular Unleaded Recommended) | MPG | miles per gallon | T | Truck | [6 empty] | 1300 | 1300 | [20 empty] | 2 | 2 | 30 | Small SUV 2WD |  | Derived 5-cycle label | 2021-11-15 | 30530 | N | N |  |  | N | N |  | N |  | Y | Dual Intake and Exhaust | N | [26 empty] | GDI | Spark Ignition Direct Injection |  |  | N | 5W-30 (BASE), 5W-50 (HO) | N | No | [7 empty] | 31.7 |  | 5 | 5 |  | NFMXV02.3VJY | 5 | [15 empty] | 750 | 430 | 305 | 373
2022 | FCA US LLC | ALFA ROMEO | Stelvio AWD | CRX | 509 | 2 | 4 | Auto(A8) | 22 | 28 | 24 | 27.8499 | 40.5499 | 32.4189 | 21.8596 | 28.4782 | 24.4128 |  | TC | Turbocharged | A | Automatic |  | 8 | Y | N | A | All Wheel Drive | 10 |  |  | GP | Gasoline (Premium Unleaded Recommended) | MPG | miles per gallon | T | Truck | [6 empty] | 1850 | 1850 | [19 empty] | SIDI; | 2 | 2 | 31 | Small SUV 4WD |  | Derived 5-cycle label | 2021-12-06 | 30669 | N | N |  |  | N | N | MUSTANG | N |  | Y | TiVCT | N | [26 empty] | MFI | Multipoint/sequential fuel injection |  |  | N | 5W30 / API SP | N | No | [7 empty] | 24.1 |  | 4 | 4 |  | NFMXV05.0VKN | 3 | [15 empty] | 2750 | 573 | 364 | 479
2022 | FCA US LLC | ALFA ROMEO | Stelvio AWD | CRX | 510 | 2.9 | 6 | Auto(A8) | 17 | 23 | 19 | 21.1 | 31.8 | 24.8649 | 16.9285 | 22.7798 | 19.141 |  | TC | Turbocharged | A | Automatic |  | 8 | Y | N | A | All Wheel Drive | 10 |  |  | GP | Gasoline (Premium Unleaded Recommended) | MPG | miles per gallon | T | Truck | [6 empty] | 2350 | 2350 | [19 empty] | SIDI; | 2 | 2 | 31 | Small SUV 4WD |  | Derived 5-cycle label | 2021-07-19 | 29638 | N | N |  |  | N | N | MUSTANG | N |  | Y | TiVCT | N | [26 empty] | MFI | Multipoint/sequential fuel injection |  |  | N | 5W30 / API SP | N | No | [7 empty] | 22.5 |  | 3 | 3 |  | NFMXV05.0VKN | 3 | [15 empty] | 3250 | 604 | 373 | 500
2022 | FCA US LLC | FIAT | 500X AWD | CRX | 544 | 1.3 | 4 | Auto(A9) | 24 | 30 | 26 | 30.1987 | 44.5486 | 35.3182 | 23.5258 | 30 | 26.3917 |  | TC | Turbocharged | A | Automatic |  | 9 | Y | N | A | All Wheel Drive | 10 |  |  | G | Gasoline (Regular Unleaded Recommended) | MPG | miles per gallon | T | Truck | [6 empty] | 1350 | 1350 | [20 empty] | 2 | 2 | 31 | Small SUV 4WD |  | Derived 5-cycle label | 2021-10-25 | 30435 | Y | N |  |  | N | N |  | N |  | Y | Dual Intake and Exhaust | N | [26 empty] | GDI | Spark Ignition Direct Injection |  |  | N | 5W-30 (BASE), 5W-50 (HO) | N | No | [7 empty] | 30.6 |  | 5 | 5 |  | NFMXV02.3VJY | 5 | [15 empty] | 1250 | 446 | 312 | 386
2022 | FCA US LLC | Jeep | Cherokee 4X4 | CRX | 555 | 2 | 4 | Auto(A9) | 21 | 29 | 24 | 26.7 | 41.8 | 31.8829 | 21.0347 | 29.2741 | 24.0852 |  | TC | Turbocharged | A | Automatic |  | 9 | Y | N | A | All Wheel Drive | 10 |  |  | G | Gasoline (Regular Unleaded Recommended) | MPG | miles per gallon | T | Truck | [6 empty] | 1450 | 1450 | [19 empty] | SIDI; | 2 | 2 | 31 | Small SUV 4WD |  | Derived 5-cycle label | 2022-01-17 | 30807 | Y | N |  |  | N | N |  | N |  | Y | Dual Intake and Exhaust | N | [26 empty] | GDI | Spark Ignition Direct Injection |  |  | N | 5W-30 (BASE), 5W-50 (HO) | N | No | [7 empty] | 30.5 |  | 5 | 5 |  | NFMXV02.3VJY | 5 | [15 empty] | 1250 | 446 | 313 | 386
2022 | FCA US LLC | Jeep | Cherokee 4X4 | CRX | 556 | 2.4 | 4 | Auto(A9) | 21 | 29 | 24 | 26.7 | 42.3 | 32.0128 | 21.0347 | 29 | 24.1812 |  | NA | Naturally Aspirated | A | Automatic |  | 9 | Y | N | A | All Wheel Drive | 10 |  |  | G | Gasoline (Regular Unleaded Recommended) | MPG | miles per gallon | T | Truck | [6 empty] | 1450 | 1450 | [20 empty] | 2 | 2 | 31 | Small SUV 4WD |  | Derived 5-cycle label | 2022-01-17 | 30797 | N | N |  |  | N | N |  | N |  | Y | Dual Intake and Exhaust | N | [26 empty] | GDI | Spark Ignition Direct Injection |  |  | N | 5W-30 (BASE), 5W-50 (HO) | N | No | [7 empty] | 31.7 |  | 5 | 5 |  | NFMXV02.3VJY | 5 | [15 empty] | 1250 | 444 | 330 | 386
2022 | FCA US LLC | Jeep | Cherokee 4X4 | CRX | 557 | 3.2 | 6 | Auto(A9) | 19 | 27 | 22 | 24.2 | 38.8 | 29.1331 | 19.22 | 27.3565 | 22.1899 |  | NA | Naturally Aspirated | A | Automatic |  | 9 | Y | N | A | All Wheel Drive | 10 |  |  | G | Gasoline (Regular Unleaded Recommended) | MPG | miles per gallon | T | Truck | [6 empty] | 1600 | 1600 | [20 empty] | 2 | 2 | 31 | Small SUV 4WD |  | Derived 5-cycle label | 2022-01-17 | 30799 | Y | N |  |  | N | N | MUSTANG | N |  | Y | TiVCT | N | [26 empty] | MFI | Multipoint/sequential fuel injection |  |  | N | 5W30 / API SP | N | No | [7 empty] | 23.2 |  | 3 | 3 |  | NFMXV05.0VKN | 3 | [15 empty] | 3250 | 590 | 383 | 497
2022 | FCA US LLC | Jeep | Cherokee Trailhawk 4X4 | CRX | 559 | 3.2 | 6 | Auto(A9) | 18 | 24 | 21 | 22.8996 | 34.7 | 27.0371 | 18.2644 | 24 | 20.6882 |  | NA | Naturally Aspirated | A | Automatic |  | 9 | Y | N | A | All Wheel Drive | 10 |  |  | G | Gasoline (Regular Unleaded Recommended) | MPG | miles per gallon | T | Truck | [6 empty] | 1700 | 1700 | [20 empty] | 2 | 2 | 31 | Small SUV 4WD |  | Derived 5-cycle label | 2022-01-17 | 30802 | N | N |  |  | N | N |  | N |  | Y | Dual Intake and Exhaust | N | [26 empty] | GDI | Spark Ignition Direct Injection |  |  | N | 5W-30 (BASE), 5W-50 (HO) | N | No | [7 empty] | 33.6 |  | 5 | 5 |  | NFMXV02.3VJY | 5 | [15 empty] | 1500 | 468 | 342 | 404
2022 | FCA US LLC | Jeep | Compass 4X4 | CRX | 504 | 2.4 | 4 | Auto(A9) | 22 | 30 | 25 | 27.7 | 43.2 | 33.0335 | 21.7524 | 30.1602 | 24.8726 |  | NA | Naturally Aspirated | A | Automatic |  | 9 | Y | N | A | All Wheel Drive | 10 |  |  | G | Gasoline (Regular Unleaded Recommended) | MPG | miles per gallon | T | Truck | [6 empty] | 1400 | 1400 | [20 empty] | 2 | 2 | 31 | Small SUV 4WD |  | Derived 5-cycle label | 2021-09-27 | 30028 | Y | N |  |  | N | N |  | N |  | Y | Dual Intake and Exhaust | N | [26 empty] | GDI | Spark Ignition Direct Injection |  |  | N | 5W-30 (BASE), 5W-50 (HO) | N | No | [7 empty] | 28.5 |  | 4 | 4 |  | NFMXV02.3VJY | 5 | [15 empty] | 2000 | 466 | 355 | 423
2022 | FCA US LLC | Jeep | Renegade 4x4 | CRX | 545 | 1.3 | 4 | Auto(A9) | 23 | 29 | 26 | 29.9 | 43.5 | 34.7953 | 23.3153 | 29 | 26.0302 |  | TC | Turbocharged | A | Automatic |  | 9 | Y | N | A | All Wheel Drive | 10 |  |  | G | Gasoline (Regular Unleaded Recommended) | MPG | miles per gallon | T | Truck | [6 empty] | 1350 | 1350 | [20 empty] | 2 | 2 | 31 | Small SUV 4WD |  | Derived 5-cycle label | 2021-11-08 | 30512 | N | N |  |  | N | N |  | N |  | Y | Dual Intake and Exhaust | N | [26 empty] | GDI | Spark Ignition Direct Injection |  |  | N | 5W-30 (BASE), 5W-50 (HO) | N | No | [7 empty] | 33.6 |  | 5 | 5 |  | NFMXV02.3VJY | 5 | [15 empty] | 1250 | 444 | 330 | 386
2022 | FCA US LLC | Jeep | Renegade Trailhawk 4x4 | CRX | 546 | 1.3 | 4 | Auto(A9) | 22 | 27 | 24 | 27.7 | 40.4 | 32.2641 | 21.7524 | 27 | 24.3076 |  | TC | Turbocharged | A | Automatic |  | 9 | Y | N | A | All Wheel Drive | 10 |  |  | G | Gasoline (Regular Unleaded Recommended) | MPG | miles per gallon | T | Truck | [6 empty] | 1450 | 1450 | [20 empty] | 2 | 2 | 31 | Small SUV 4WD |  | Derived 5-cycle label | 2021-11-15 | 30528 | Y | N |  |  | N | N |  | N |  | Y | Dual Intake and Exhaust | N | [26 empty] | GDI | Spark Ignition Direct Injection |  |  | N | 5W-30 (BASE), 5W-50 (HO) | N | No | [7 empty] | 29.7 |  | 5 | 5 |  | NFMXV02.3VJY | 5 | [15 empty] | 1500 | 450 | 331 | 396
2022 | FCA US LLC | Jeep | Wrangler 2dr 4X4 | CRX | 562 | 2 | 4 | Auto(A8) | 22 | 24 | 23 | 27.9478 | 37.4997 | 31.566 | 21.9296 | 24.0029 | 22.8165 |  | TC | Turbocharged | A | Automatic |  | 8 | Y | N | 4 | 4-Wheel Drive | 10 |  |  | G | Gasoline (Regular Unleaded Recommended) | MPG | miles per gallon | T | Truck | [6 empty] | 1550 | 1550 | [19 empty] | SIDI; | 2 | 2 | 31 | Small SUV 4WD |  | Derived Vehicle Specific 5-cycle Calculation Approach for city label but Modified 5-cycle Calculation Approach for Highway label | 2021-11-29 | 30569 | N | N |  |  | N | N | MUSTANG | N |  | Y | TiVCT | N | [26 empty] | MFI | Multipoint/sequential fuel injection |  |  | N | 5W30 / API SP | N | No | [7 empty] | 24.1 |  | 3 | 3 |  | NFMXV05.0VKN | 3 | [15 empty] | 3250 | 573 | 385 | 493
2022 | FCA US LLC | Jeep | Wrangler 2dr 4X4 | CRX | 563 | 3.6 | 6 | Auto(A8) | 20 | 24 | 21 | 24.7 | 33.8 | 28.105 | 19.5853 | 24.1023 | 21.3891 |  | NA | Naturally Aspirated | A | Automatic |  | 8 | Y | N | 4 | 4-Wheel Drive | 10 |  |  | G | Gasoline (Regular Unleaded Recommended) | MPG | miles per gallon | T | Truck | [6 empty] | 1700 | 1700 | [19 empty] | Mild Hybrid; | 2 | 2 | 31 | Small SUV 4WD |  | Derived 5-cycle label | 2021-11-29 | 30762 | N | N |  |  | N | N | MUSTANG | N |  | Y | TiVCT | N | [26 empty] | MFI | Multipoint/sequential fuel injection |  |  | N | 5W30 / API SP | N | No | [7 empty] | 21.9 |  | 3 | 3 |  | NFMXV05.0VKN | 3 | [15 empty] | 3750 | 627 | 396 | 523
2022 | FCA US LLC | Jeep | Wrangler 2dr 4X4 | CRX | 564 | 3.6 | 6 | Auto(A8) | 18 | 23 | 20 | 23 | 33.2 | 26.69 | 18.3385 | 23 | 20.4192 |  | NA | Naturally Aspirated | A | Automatic |  | 8 | Y | N | 4 | 4-Wheel Drive | 10 |  |  | G | Gasoline (Regular Unleaded Recommended) | MPG | miles per gallon | T | Truck | [6 empty] | 1750 | 1750 | [20 empty] | 2 | 2 | 31 | Small SUV 4WD |  | Derived 5-cycle label | 2021-11-29 | 30576 | N | N |  |  | N | N | MUSTANG GT500 | N |  | Y | TiVCT | N | [26 empty] | MFI | Multipoint/sequential fuel injection |  |  | N | SAE 5W-50 / API SN | N | No | [7 empty] | 17.9 |  | 2 | 2 |  | NFMXV05.2VEZ | 3 | [15 empty] | 9250 | 754 | 482 | 631
2022 | FCA US LLC | Jeep | Wrangler 2dr 4X4 | CRX | 565 | 3.6 | 6 | Manual(M6) | 17 | 25 | 20 | 21.5 | 34.4988 | 25.8897 | 17.2268 | 24.5615 | 19.9011 |  | NA | Naturally Aspirated | M | Manual |  | 6 | N | N | 4 | 4-Wheel Drive | 10 |  |  | G | Gasoline (Regular Unleaded Recommended) | MPG | miles per gallon | T | Truck | [6 empty] | 1750 | 1750 | [20 empty] | 2 | 2 | 31 | Small SUV 4WD |  | Derived 5-cycle label | 2021-11-29 | 30591 | N |  |  |  | N | N | For Q60,Q60 AWD,Q50,Q50 AWD | N |  | Y | EXH;ECM controlled, Oil pressure driven INT;ECM and VTC controller controlled, Electric driven | N | [26 empty] | GDI | Spark Ignition Direct Injection |  |  | N | SAE 0W-20 | N | No | [7 empty] | 30.1 |  | 5 | 5 |  | NNSXV03.0NHA | 3 | [15 empty] | 3500 | 468 | 315 | 404
2022 | FCA US LLC | Jeep | Wrangler 4dr 4X4 | CRX | 566 | 2 | 4 | Auto(A8) | 21 | 24 | 22 | 27.7 | 37.6 | 31.4231 | 21 | 23.6939 | 22 |  | TC | Turbocharged | A | Automatic |  | 8 | Y | N | 4 | 4-Wheel Drive | 10 |  |  | G | Gasoline (Regular Unleaded Recommended) | MPG | miles per gallon | T | Truck | [6 empty] | 1600 | 1600 | [19 empty] | SIDI; | 2 | 2 | 31 | Small SUV 4WD |  | Derived Vehicle Specific 5-cycle Calculation Approach for city label but Modified 5-cycle Calculation Approach for Highway label | 2021-11-29 | 30589 | N |  |  |  | N | N | For Q60,Q60 AWD,Q50,Q50 AWD | N |  | Y | EXH;ECM controlled, Oil pressure driven INT;ECM and VTC controller controlled, Electric driven | N | [26 empty] | GDI | Spark Ignition Direct Injection |  |  | N | SAE 0W-20 | N | No | [7 empty] | 29.2 |  | 5 | 5 |  | NNSXV03.0NHA | 3 | [15 empty] | 3500 | 464 | 329 | 403
2022 | FCA US LLC | Jeep | Wrangler 4dr 4X4 | CRX | 567 | 3.6 | 6 | Auto(A8) | 19 | 24 | 21 | 24.1 | 33.2 | 27.4908 | 19.1468 | 23.7068 | 20.9611 |  | NA | Naturally Aspirated | A | Automatic |  | 8 | Y | N | 4 | 4-Wheel Drive | 10 |  |  | G | Gasoline (Regular Unleaded Recommended) | MPG | miles per gallon | T | Truck | [6 empty] | 1700 | 1700 | [19 empty] | Mild Hybrid; | 2 | 2 | 31 | Small SUV 4WD |  | Derived 5-cycle label | 2021-11-29 | 30774 | Y |  |  |  | N | N | For Q60 RED SPORT,Q60 AWD RED SPORT,Q50 RED SPORT,Q50 AWD RED SPORT | N |  | Y | EXH;ECM controlled, Oil pressure driven INT;ECM and VTC controller controlled, Electric driven | N | [26 empty] | GDI | Spark Ignition Direct Injection |  |  | N | SAE 0W-20 | N | No | [7 empty] | 29.1 |  | 4 | 4 |  | NNSXV03.0NHA | 3 | [15 empty] | 4000 | 468 | 342 | 423
2022 | FCA US LLC | Jeep | Wrangler 4dr 4X4 | CRX | 568 | 3.6 | 6 | Auto(A8) | 18 | 23 | 20 | 22.8 | 33.8 | 26.712 | 18.1909 | 23 | 20.4477 |  | NA | Naturally Aspirated | A | Automatic |  | 8 | Y | N | 4 | 4-Wheel Drive | 10 |  |  | G | Gasoline (Regular Unleaded Recommended) | MPG | miles per gallon | T | Truck | [6 empty] | 1750 | 1750 | [20 empty] | 2 | 2 | 31 | Small SUV 4WD |  | Derived 5-cycle label | 2021-11-29 | 30577 | Y |  |  |  | N | N | For Q60 RED SPORT,Q60 AWD RED SPORT,Q50 RED SPORT,Q50 AWD RED SPORT | N |  | Y | EXH;ECM controlled, Oil pressure driven INT;ECM and VTC controller controlled, Electric driven | N | [26 empty] | GDI | Spark Ignition Direct Injection |  |  | N | SAE 0W-20 | N | No | [7 empty] | 30.5 |  | 5 | 5 |  | NNSXV03.0NHA | 3 | [15 empty] | 3500 | 442 | 330 | 405
2022 | FCA US LLC | Jeep | Wrangler 4dr 4X4 | CRX | 569 | 3.6 | 6 | Manual(M6) | 17 | 23 | 19 | 21.2 | 32.5 | 25.1322 | 17.0031 | 23.244 | 19.3398 |  | NA | Naturally Aspirated | M | Manual |  | 6 | N | N | 4 | 4-Wheel Drive | 10 |  |  | G | Gasoline (Regular Unleaded Recommended) | MPG | miles per gallon | T | Truck | [6 empty] | 1850 | 1850 | [20 empty] | 2 | 2 | 31 | Small SUV 4WD |  | Derived 5-cycle label | 2021-11-29 | 30592 | Y | N |  |  | N | N | APPLIED TO LC 500 AND LC 500 CONVERTIBLE. | N |  | Y | Intake and exhaust | N | [26 empty] | GDPI | Spark Ignition direct & ported injection |  |  | N | 5W-30 | N | No | [7 empty] | 24.3 |  | 4 | 4 |  | NTYXV05.0M5A | 5 | [15 empty] | 5250 | 567 | 360 | 473
2022 | FCA US LLC | Jeep | Wrangler 4dr 4X4 | CRX | 570 | 6.4 | 8 | Auto(A8) | 13 | 17 | 14 | 15.6 | 22.8 | 18.184 | 12.7459 | 16.6758 | 14.2579 |  | NA | Naturally Aspirated | A | Automatic |  | 8 | Y | N | 4 | 4-Wheel Drive | 10 |  |  | GP | Gasoline (Premium Unleaded Recommended) | MPG | miles per gallon | T | Truck | [6 empty] | 3150 | 3150 | [20 empty] | 1 | 1 | 31 | Small SUV 4WD |  | Derived 5-cycle label | 2021-11-29 | 30572 | N | N |  |  | N | N |  | N |  | Y | Intake and exhaust | N |  | Battery(s) |  | 1 | Lithium Ion |  | 311 | 3.6 | 65.3 | On-Board |  |  | Electrical Regen Brake |  | Rear Wheels | N |  |  |  | Regenerative Braking Source "Both" is for LS 500h AWD. | 1 | Other | AC SYNCHRONOUS | 132 |  |  | GDPI | Spark Ignition direct & ported injection | N | N | N | 0W-20 | Y | Yes | HYBRID | [6 empty] | 40.2 |  | 6 | 6 |  | NTYXV03.5P35 | 7 | [15 empty] | 1250 | 336 | 262 | 303
2022 | FCA US LLC | Jeep | Wrangler 4dr EcoDiesel 4x4 | CRX | 560 | 3 | 6 | Auto(A8) | 22 | 29 | 25 | 28.1996 | 41.2 | 32.8665 | 22.1093 | 28.8926 | 24.7211 |  | TC | Turbocharged | A | Automatic |  | 8 | Y | N | 4 | 4-Wheel Drive |  | 5 |  | DU | Diesel, ultra low sulfur (15 ppm, maximum) | MPG | miles per gallon | T | Truck | [6 empty] | 1550 | 1550 | [20 empty] | 2 | 2 | 31 | Small SUV 4WD |  | Derived 5-cycle label | 2021-11-29 | 30570 | N | N |  |  | N | N |  | N |  | Y | Intake and exhaust | N | [26 empty] | GDPI | Spark Ignition direct & ported injection |  |  | N | 0W-20 | N | No | [7 empty] | 33.2 |  | 5 | 5 |  | NTYXV02.0M5A | 5 | [15 empty] | 2250 | 415 | 284 | 356
2022 | FCA US LLC | Jeep | Wrangler Rubic 4dr EcoDiesel 4x4 | CRX | 561 | 3 | 6 | Auto(A8) | 21 | 26 | 23 | 28.1996 | 41.2 | 32.8665 | 21 | 26 | 23 |  | TC | Turbocharged | A | Automatic |  | 8 | Y | N | 4 | 4-Wheel Drive |  | 5 |  | DU | Diesel, ultra low sulfur (15 ppm, maximum) | MPG | miles per gallon | T | Truck | [6 empty] | 1650 | 1650 | [20 empty] | 2 | 2 | 31 | Small SUV 4WD |  | Derived 5-cycle label | 2021-11-29 | 30609 | N | N |  |  | N | N | APPLIED TO IS 300 AWD AND RC 300 AWD. | N |  | Y | Intake and exhaust | N | [26 empty] | GDPI | Spark Ignition direct & ported injection |  |  | N | 0W-20 | N | No | [7 empty] | 28.9 |  | 5 | 5 |  | NTYXV03.5M5A | 5 | [15 empty] | 3500 | 461 | 340 | 407
2022 | FCA US LLC | Dodge | Durango RWD | CRX | 526 | 3.6 | 6 | Auto(A8) | 19 | 26 | 21 | 23.6996 | 36.3997 | 28.1137 | 18.8533 | 25.8035 | 21.4537 |  | NA | Naturally Aspirated | A | Automatic |  | 8 | Y | N | R | 2-Wheel Drive, Rear | 10 |  |  | G | Gasoline (Regular Unleaded Recommended) | MPG | miles per gallon | T | Truck | [6 empty] | 1700 | 1700 | [20 empty] | 2 | 2 | 32 | Standard SUV 2WD |  | Derived 5-cycle label | 2022-01-03 | 30731 | N | N |  |  | N | N | APPLIED TO IS 350, IS 350 AWD, RC 350 AND RC 350 AWD. | N |  | Y | Intake and exhaust | N | [26 empty] | GDPI | Spark Ignition direct & ported injection |  |  | N | 0W-20 | N | No | [7 empty] | 30.5 |  | 5 | 5 |  | NTYXV03.5M5A | 5 | [15 empty] | 3000 | 441 | 317 | 385
2022 | FCA US LLC | Dodge | Durango RWD | CRX | 527 | 5.7 | 8 | Auto(A8) | 14 | 22 | 17 | 17.4 | 31.1 | 21.702 | 14.1316 | 22.3141 | 16.9243 |  | NA | Naturally Aspirated | A | Automatic |  | 8 | Y | N | R | 2-Wheel Drive, Rear | 10 |  |  | GM | Gasoline (Mid Grade Unleaded Recommended) | MPG | miles per gallon | T | Truck | [6 empty] | 2400 | 2400 | [20 empty] | 1 | 1 | 32 | Standard SUV 2WD |  | Derived 5-cycle label | 2022-01-17 | 30876 | N | N |  |  | N | N | APPLIED TO IS 350, IS 350 AWD, RC 350 AND RC 350 AWD. | N |  | Y | Intake and exhaust | N | [26 empty] | GDPI | Spark Ignition direct & ported injection |  |  | N | 0W-20 | N | No | [7 empty] | 28.9 |  | 5 | 5 |  | NTYXV03.5M5A | 5 | [15 empty] | 3500 | 461 | 340 | 407
2022 | FCA US LLC | Jeep | Grand Cherokee 4X2 | CRX | 538 | 3.6 | 6 | Auto(A8) | 19 | 26 | 22 | 24.3 | 36.8 | 28.6845 | 19.2932 | 26.0636 | 21.847 |  | NA | Naturally Aspirated | A | Automatic |  | 8 | Y | N | R | 2-Wheel Drive, Rear | 10 |  |  | G | Gasoline (Regular Unleaded Recommended) | MPG | miles per gallon | T | Truck | [6 empty] | 1600 | 1600 | [20 empty] | 2 | 2 | 32 | Standard SUV 2WD |  | Derived 5-cycle label | 2021-11-12 | 30510 | N | N |  |  | N | N | APPLIED TO RC F and IS 500. | N |  | Y | Intake and exhaust | N | [26 empty] | GDPI | Spark Ignition direct & ported injection |  |  | N | 5W-30 | N | No | [7 empty] | 25 |  | 4 | 4 |  | NTYXV05.0M5A | 5 | [15 empty] | 5250 | 538 | 361 | 459
2022 | FCA US LLC | Jeep | Grand Cherokee L 4X2 | CRX | 537 | 3.6 | 6 | Auto(A8) | 19 | 26 | 21 | 23.7 | 36 | 28.0059 | 18.8536 | 25.5432 | 21.3724 |  | NA | Naturally Aspirated | A | Automatic |  | 8 | Y | N | R | 2-Wheel Drive, Rear | 10 |  |  | G | Gasoline (Regular Unleaded Recommended) | MPG | miles per gallon | T | Truck | [6 empty] | 1700 | 1700 | [20 empty] | 2 | 2 | 32 | Standard SUV 2WD |  | Derived 5-cycle label | 2021-11-01 | 30188 |  | N |  |  | N | N | M260-20DETC | N |  | Y | Allows timing of the intake / exhaust valves to be changed while the engine is in operation | Y | High/low Position on the inlet side | [25 empty] | GDI | Spark Ignition Direct Injection |  |  | N | 5W30 | Y | Yes | ULEV | [6 empty] | 38.4 |  | 6 | 6 |  | NMBXV02.0U3C | 5 | [15 empty] | 1500 | 365 | 250 | 313
2022 | FCA US LLC | Jeep | Grand Cherokee WK 4X2 | CRX | 539 | 3.6 | 6 | Auto(A8) | 19 | 26 | 21 | 23.6996 | 36.3997 | 28.1137 | 18.8533 | 25.8035 | 21.4537 |  | NA | Naturally Aspirated | A | Automatic |  | 8 | Y | N | R | 2-Wheel Drive, Rear | 10 |  |  | G | Gasoline (Regular Unleaded Recommended) | MPG | miles per gallon | T | Truck | [6 empty] | 1700 | 1700 | [20 empty] | 2 | 2 | 32 | Standard SUV 2WD |  | Derived 5-cycle label | 2022-01-03 | 30732 |  | N |  |  | N | N | M260-20DETC | N |  | Y | Allows timing of the intake / exhaust valves to be changed while the engine is in operation | Y | High/low Position on the inlet side | [25 empty] | GDI | Spark Ignition Direct Injection |  |  | N | 5W30 | Y | Yes | ULEV | [6 empty] | 38.5 |  | 6 | 6 |  | NMBXV02.0U3C | 5 | [15 empty] | 1500 | 358 | 256 | 312
2022 | FCA US LLC | Jeep | Grand Wagoneer 4x2 | CRX | 507 | 3 | 6 | Auto(A8) | 15 | 21 | 17 | 18.4 | 28.6969 | 21.9431 | 14.8943 | 20.7038 | 17.0468 |  | TC | Turbocharged | A | Automatic |  | 8 | Y | N | R | 2-Wheel Drive, Rear | 10 |  |  | GPR | Gasoline (Premium Unleaded Required) | MPG | miles per gallon | T | Truck | [6 empty] | 2600 | 2600 | [19 empty] | SIDI; | 2 | 2 | 32 | Standard SUV 2WD |  | Derived 5-cycle label | 2022-04-18 | 31155 |  | N |  |  | N | N | M260-20DETC-S | N |  | Y | Allows timing of the intake / exhaust valves to be changed while the engine is in operation | Y | High/Low position on inlet side | [25 empty] | GDI | Spark Ignition Direct Injection |  |  | N | 5W40 | Y | Yes | AMG A 35 4MATIC | [6 empty] | 33.2 |  | 5 | 5 |  | NMBXV02.0U3A | 5 | [15 empty] | 2250 | 405 | 296 | 356
2022 | FCA US LLC | Jeep | Grand Wagoneer 4x2 | CRX | 500 | 6.4 | 8 | Auto(A8) | 13 | 19 | 15 | 15.6 | 25.764 | 18.9672 | 12.7459 | 18.7141 | 14.8816 |  | NA | Naturally Aspirated | A | Automatic |  | 8 | Y | N | R | 2-Wheel Drive, Rear | 10 |  |  | GP | Gasoline (Premium Unleaded Recommended) | MPG | miles per gallon | T | Truck | [6 empty] | 2950 | 2950 | [20 empty] | 1 | 1 | 32 | Standard SUV 2WD |  | Derived 5-cycle label | 2021-06-17 | 29552 |  | N |  |  | N | N | ENGINE: AMG GLC43 4MATIC/ AMG C43 | N |  | Y | Allows timing of the intake / exhaust valves to be changed while the engine is in operation | N | [26 empty] | GDI | Spark Ignition Direct Injection |  |  | N | 5W30 | Y | Yes | [7 empty] | 29.1 |  | 5 | 5 |  | NMBXJ03.0U2A | 5 | [15 empty] | 3500 | 470 | 318 | 402
2022 | FCA US LLC | Jeep | Wagoneer 4x2 | CRX | 502 | 5.7 | 8 | Auto(A8) | 16 | 22 | 18 | 20.1 | 30.9919 | 23.876 | 16.1793 | 22.242 | 18.4413 |  | NA | Naturally Aspirated | A | Automatic |  | 8 | Y | N | R | 2-Wheel Drive, Rear | 10 |  |  | GM | Gasoline (Mid Grade Unleaded Recommended) | MPG | miles per gallon | T | Truck | [6 empty] | 2250 | 2250 | [19 empty] | Mild Hybrid; | 1 | 1 | 32 | Standard SUV 2WD |  | Derived 5-cycle label | 2021-06-19 | 29907 |  | N |  |  | N | N | ENGINE: AMG GLC43 4MATIC/ AMG C43 | N |  | Y | Allows timing of the intake / exhaust valves to be changed while the engine is in operation | N | [26 empty] | GDI | Spark Ignition Direct Injection |  |  | N | 5W30 | Y | Yes | [7 empty] | 28.8 |  | 5 | 5 |  | NMBXJ03.0U2A | 5 | [15 empty] | 3500 | 474 | 322 | 406
2022 | FCA US LLC | Dodge | Durango AWD | CRX | 528 | 3.6 | 6 | Auto(A8) | 18 | 25 | 21 | 23.149 | 34.5 | 27.172 | 18.4483 | 24.5623 | 20.7754 |  | NA | Naturally Aspirated | A | Automatic |  | 8 | Y | N | A | All Wheel Drive | 10 |  |  | G | Gasoline (Regular Unleaded Recommended) | MPG | miles per gallon | T | Truck | [6 empty] | 1700 | 1700 | [20 empty] | 2 | 2 | 33 | Standard SUV 4WD |  | Derived 5-cycle label | 2022-01-03 | 30728 |  | N |  |  | N | N | ICE: 362 HP ; Electric Motor: 21 HPC | N |  | Y | Allows timing of the intake / exhaust valves to be changed while the engine is in operation | Y | Camtronic on the intake camshaft with 3 cams for each cylinder: low / mid / high | Battery(s) |  | 1 | Lithium Ion |  | 48 | 20 | 80 | On-Board |  |  | Electrical Regen Brake |  | Both | N |  |  |  |  | 1 | Other | permanent magnet synchronous | 16 |  |  | GDI | Spark Ignition Direct Injection | N | N | N | 0W20 | Y | Yes | [7 empty] | 29.5 |  | 5 | 5 |  | NMBXV03.0HY2 | 6 | [15 empty] | 3500 | 449 | 334 | 397
2022 | FCA US LLC | Dodge | Durango AWD | CRX | 529 | 5.7 | 8 | Auto(A8) | 14 | 22 | 17 | 17.3 | 30.1 | 21.394 | 14.0551 | 21.6461 | 16.6887 |  | NA | Naturally Aspirated | A | Automatic |  | 8 | Y | N | A | All Wheel Drive | 10 |  |  | GM | Gasoline (Mid Grade Unleaded Recommended) | MPG | miles per gallon | T | Truck | [6 empty] | 2400 | 2400 | [20 empty] | 1 | 1 | 33 | Standard SUV 4WD |  | Derived 5-cycle label | 2021-11-22 | 30173 |  | N |  |  | N | N | ICE: 362 HP ; Electric Motor: 21 HPC | N |  | Y | Allows timing of the intake / exhaust valves to be changed while the engine is in operation | Y | Camtronic on the intake camshaft with 3 cams for each cylinder: low / mid / high | Battery(s) |  | 1 | Lithium Ion |  | 48 | 20 | 80 | On-Board |  |  | Electrical Regen Brake |  | Both | N |  |  |  |  | 1 | Other | permanent magnet synchronous | 16 |  |  | GDI | Spark Ignition Direct Injection | N | N | N | 0W20 | Y | Yes | [7 empty] | 30.6 |  | 5 | 5 |  | NMBXV03.0HY2 | 6 | [15 empty] | 3000 | 439 | 317 | 384
2022 | FCA US LLC | Dodge | Durango SRT AWD | CRX | 530 | 6.4 | 8 | Auto(A8) | 13 | 19 | 15 | 15.7498 | 26.5492 | 19.2787 | 12.8619 | 19.2495 | 15.1196 |  | NA | Naturally Aspirated | A | Automatic |  | 8 | Y | N | A | All Wheel Drive | 10 |  |  | GP | Gasoline (Premium Unleaded Recommended) | MPG | miles per gallon | T | Truck | [6 empty] | 2950 | 2950 | [20 empty] | 1 | 1 | 33 | Standard SUV 4WD |  | Derived 5-cycle label | 2022-01-17 | 30737 |  | N |  |  | N | N | M264-20DETC (C 300 series/ GLC 300 series/ E 350 series) | N |  | Y | Allows timing of the intake / exhaust valves to be changed while the engine is in operation | N | [26 empty] | GDI | Spark Ignition Direct Injection |  |  | N | 0W30 | Y | Yes | C 300 (convertible) | [6 empty] | 31.8 |  | 5 | 5 |  | NMBXJ02.0U3A | 6 | [15 empty] | 2750 | 423 | 313 | 373
2022 | FCA US LLC | Jeep | Grand Cherokee 4X4 | CRX | 535 | 3.6 | 6 | Auto(A8) | 19 | 26 | 22 | 24 | 36 | 28.2353 | 19.0736 | 25.5432 | 21.5272 |  | NA | Naturally Aspirated | A | Automatic |  | 8 | Y | N | 4 | 4-Wheel Drive | 10 |  |  | G | Gasoline (Regular Unleaded Recommended) | MPG | miles per gallon | T | Truck | [6 empty] | 1600 | 1600 | [20 empty] | 2 | 2 | 33 | Standard SUV 4WD |  | Derived 5-cycle label | 2021-11-12 | 30511 |  | N |  |  | N | N | M264-20DETC (C 300 series/ GLC 300 series/ E 350 series) | N |  | Y | Allows timing of the intake / exhaust valves to be changed while the engine is in operation | N | [26 empty] | GDI | Spark Ignition Direct Injection |  |  | N | 0W30 | Y | Yes | C 300 (coupe) | [6 empty] | 33.9 |  | 5 | 5 |  | NMBXJ02.0U3A | 6 | [15 empty] | 2250 | 403 | 285 | 350
2022 | FCA US LLC | Jeep | Grand Cherokee 4X4 | CRX | 536 | 5.7 | 8 | Auto(A8) | 14 | 22 | 17 | 17.3 | 30.1 | 21.394 | 14.0551 | 21.6461 | 16.6887 |  | NA | Naturally Aspirated | A | Automatic |  | 8 | Y | N | A | All Wheel Drive | 10 |  |  | GM | Gasoline (Mid Grade Unleaded Recommended) | MPG | miles per gallon | T | Truck | [6 empty] | 2400 | 2400 | [20 empty] | 1 | 1 | 33 | Standard SUV 4WD |  | Derived 5-cycle label | 2021-10-04 | 30174 |  | N |  |  | N | N | M264-20DETC (C 300 series/ GLC 300 series/ E 350 series) | N |  | Y | Allows timing of the intake / exhaust valves to be changed while the engine is in operation | N | [26 empty] | GDI | Spark Ignition Direct Injection |  |  | N | 0W30 | Y | Yes | C 300 4MATIC (convertible) | [6 empty] | 32.9 |  | 5 | 5 |  | NMBXJ02.0U3A | 6 | [15 empty] | 2750 | 411 | 300 | 361
2022 | FCA US LLC | Jeep | Grand Cherokee L 4X4 | CRX | 533 | 3.6 | 6 | Auto(A8) | 18 | 25 | 21 | 23.4 | 35.4 | 27.612 | 18 | 25.1517 | 21.0931 |  | NA | Naturally Aspirated | A | Automatic |  | 8 | Y | N | 4 | 4-Wheel Drive | 10 |  |  | G | Gasoline (Regular Unleaded Recommended) | MPG | miles per gallon | T | Truck | [6 empty] | 1700 | 1700 | [20 empty] | 2 | 2 | 33 | Standard SUV 4WD |  | Derived 5-cycle label | 2021-11-01 | 30189 |  | N |  |  | N | N | M264-20DETC (C 300 series/ GLC 300 series/ E 350 series) | N |  | Y | Allows timing of the intake / exhaust valves to be changed while the engine is in operation | N | [26 empty] | GDI | Spark Ignition Direct Injection |  |  | N | 0W30 | Y | Yes | C 300 4MATIC (coupe) | [6 empty] | 33.9 |  | 5 | 5 |  | NMBXJ02.0U3A | 6 | [15 empty] | 2250 | 403 | 285 | 350
2022 | FCA US LLC | Jeep | Grand Cherokee L 4X4 | CRX | 534 | 5.7 | 8 | Auto(A8) | 14 | 22 | 17 | 17.3 | 30.1 | 21.394 | 14.0551 | 21.6461 | 16.6887 |  | NA | Naturally Aspirated | A | Automatic |  | 8 | Y | N | A | All Wheel Drive | 10 |  |  | GM | Gasoline (Mid Grade Unleaded Recommended) | MPG | miles per gallon | T | Truck | [6 empty] | 2400 | 2400 | [20 empty] | 1 | 1 | 33 | Standard SUV 4WD |  | Derived 5-cycle label | 2021-11-01 | 30175 |  | N |  |  | N | N | ENGINE: E 450 / CLS 450 / 362 HP COMBUSTION AND 21 HP ELECTRIC | N |  | Y | Allows timing of the intake / exhaust valves to be changed while the engine is in operation | Y | Camtronic on the intake camshaft with 3 cams for each cylinder: low / mid / high | Battery(s) |  | 1 | Lithium Ion |  | 48 | 20 | 80 | On-Board |  |  | Electrical Regen Brake |  | Both | N |  |  |  | Due to a 2WD and a 4WD variant of the E 450 within this test Group, the selected information regarding 'Regenerative Braking Source' should be 'Both' for the E 450 / CLS 450 4MATIC and 'Rear Wheels' for the E 450. | 1 | Other | permanent magnet synchronous | 16 |  |  | GDI | Spark Ignition Direct Injection | N | N | N | 0W20 | Y | Yes | [7 empty] | 32.9 |  | 5 | 5 |  | NMBXV03.0HY4 | 6 | [15 empty] | 2250 | 402 | 309 | 360
2022 | FCA US LLC | Jeep | Grand Cherokee WK 4X4 | CRX | 540 | 3.6 | 6 | Auto(A8) | 18 | 25 | 21 | 23.149 | 34.5 | 27.172 | 18.4483 | 24.5623 | 20.7754 |  | NA | Naturally Aspirated | A | Automatic |  | 8 | Y | N | A | All Wheel Drive | 10 |  |  | G | Gasoline (Regular Unleaded Recommended) | MPG | miles per gallon | T | Truck | [6 empty] | 1700 | 1700 | [20 empty] | 2 | 2 | 33 | Standard SUV 4WD |  | Derived 5-cycle label | 2022-01-03 | 30727 |  | N |  |  | N | N | ENGINE: E 450 / CLS 450 / 362 HP COMBUSTION AND 21 HP ELECTRIC | N |  | Y | Allows timing of the intake / exhaust valves to be changed while the engine is in operation | Y | Camtronic on the intake camshaft with 3 cams for each cylinder: low / mid / high | Battery(s) |  | 1 | Lithium Ion |  | 48 | 20 | 80 | On-Board |  |  | Electrical Regen Brake |  | Both | N |  |  |  | Due to a 2WD and a 4WD variant of the E 450 within this test Group, the selected information regarding 'Regenerative Braking Source' should be 'Both' for the E 450 / CLS 450 4MATIC and 'Rear Wheels' for the E 450. | 1 | Other | permanent magnet synchronous | 16 |  |  | GDI | Spark Ignition Direct Injection | N | N | N | 0W20 | Y | Yes | [7 empty] | 33 |  | 5 | 5 |  | NMBXV03.0HY4 | 6 | [15 empty] | 2250 | 404 | 305 | 360
2022 | FCA US LLC | Jeep | Grand Wagoneer 4x4 | CRX | 508 | 3 | 6 | Auto(A8) | 14 | 20 | 17 | 17.8 | 27.6499 | 21.1982 | 14.4373 | 19.9966 | 16.5018 |  | TC | Turbocharged | A | Automatic |  | 8 | Y | N | A | All Wheel Drive | 10 |  |  | GPR | Gasoline (Premium Unleaded Required) | MPG | miles per gallon | T | Truck | [6 empty] | 2600 | 2600 | [19 empty] | SIDI; | 2 | 2 | 33 | Standard SUV 4WD |  | Derived 5-cycle label | 2022-04-18 | 31154 |  | N |  |  | N | N | ENGINE: E 450 / CLS 450 / 362 HP COMBUSTION AND 21 HP ELECTRIC | N |  | Y | Allows timing of the intake / exhaust valves to be changed while the engine is in operation | Y | Camtronic on the intake camshaft with 3 cams for each cylinder: low / mid / high | Battery(s) |  | 1 | Lithium Ion |  | 48 | 20 | 80 | On-Board |  |  | Electrical Regen Brake |  | Both | N |  |  |  | Due to a 2WD and a 4WD variant of the E 450 within this test Group, the selected information regarding 'Regenerative Braking Source' should be 'Both' for the E 450 / CLS 450 4MATIC and 'Rear Wheels' for the E 450. | 1 | Other | permanent magnet synchronous | 16 |  |  | GDI | Spark Ignition Direct Injection | N | N | N | 0W20 | Y | Yes | [7 empty] | 32.7 |  | 5 | 5 |  | NMBXV03.0HY4 | 6 | [15 empty] | 2750 | 410 | 304 | 362
2022 | FCA US LLC | Jeep | Grand Wagoneer 4x4 | CRX | 501 | 6.4 | 8 | Auto(A8) | 13 | 18 | 15 | 15.5 | 25.2996 | 18.772 | 12.6685 | 18.3966 | 14.7328 |  | NA | Naturally Aspirated | A | Automatic |  | 8 | Y | N | A | All Wheel Drive | 10 |  |  | GP | Gasoline (Premium Unleaded Recommended) | MPG | miles per gallon | T | Truck | [6 empty] | 2950 | 2950 | [20 empty] | 1 | 1 | 33 | Standard SUV 4WD |  | Derived 5-cycle label | 2021-06-17 | 29551 |  | Y | RH | Relabel - label value increased | N | N | ENGINE: E 450 / CLS 450 / 362 HP COMBUSTION AND 21 HP ELECTRIC | N |  | Y | Allows timing of the intake / exhaust valves to be changed while the engine is in operation | Y | Camtronic on the intake camshaft with 3 cams for each cylinder: low / mid / high | Battery(s) |  | 1 | Lithium Ion |  | 48 | 20 | 80 | On-Board |  |  | Electrical Regen Brake |  | Both | N |  |  |  | Due to a 2WD and a 4WD variant of the E 450 within this test Group, the selected information regarding 'Regenerative Braking Source' should be 'Both' for the E 450 / CLS 450 4MATIC and 'Rear Wheels' for the E 450. | 1 | Other | permanent magnet synchronous | 16 |  |  | GDI | Spark Ignition Direct Injection | N | N | N | 0W20 | Y | Yes | [7 empty] | 32.7 |  | 5 | 5 |  | NMBXV03.0HY4 | 6 | [15 empty] | 2750 | 412 | 300 | 362
2022 | FCA US LLC | Jeep | Wagoneer 4x4 | CRX | 503 | 5.7 | 8 | Auto(A8) | 15 | 20 | 17 | 18.7 | 27.8986 | 21.9579 | 15.1221 | 20.1649 | 17.0397 |  | NA | Naturally Aspirated | A | Automatic |  | 8 | Y | N | A | All Wheel Drive | 10 |  |  | GM | Gasoline (Mid Grade Unleaded Recommended) | MPG | miles per gallon | T | Truck | [6 empty] | 2400 | 2400 | [19 empty] | Mild Hybrid; | 1 | 1 | 33 | Standard SUV 4WD |  | Derived 5-cycle label | 2021-06-19 | 29908 | N | N |  |  | N | N |  | N |  | Y | variable valve timing at inlet and outlet valves | Y | variable valve lift only at inlet valves | [25 empty] | GDI | Spark Ignition Direct Injection |  |  | N | 0W20 | Y | Yes | [7 empty] | 44.6 |  | 7 | 7 |  | NBMXV01.5B36 | 7 | [15 empty] | 500 | 307 | 232 | 273
2022 | Ferrari | Ferrari North America, Inc. | 812 Competizione | FEX | 162 | 6.5 | 12 | Auto(AM7) | 12 | 16 | 14 | 14.8905 | 21.3415 | 17.2348 | 12.1952 | 15.6623 | 13.5444 | G | NA | Naturally Aspirated | AM | Automated Manual |  | 7 | N | N | R | 2-Wheel Drive, Rear | 10 |  |  | GPR | Gasoline (Premium Unleaded Required) | MPG | miles per gallon | N | Not exempt |  |  |  |  | 58 | 5 | 3150 | 3150 | [19 empty] | SIDI; | 2 | 2 | 1 | Two Seaters | car | Derived 5-cycle label | 2021-07-01 | 30111 | N | N |  |  | N | N |  | N |  | Y | variable valve timing at inlet and outlet valves | Y | variable valve lift only at inlet valves | [25 empty] | GDI | Spark Ignition Direct Injection |  |  | N | 0W20 | Y | Yes | [7 empty] | 42.6 |  | 7 | 7 |  | NBMXV01.5B36 | 7 | [15 empty] | 750 | 323 | 237 | 284
2022 | Ferrari | Ferrari North America, Inc. | 812 GTS | FEX | 161 | 6.5 | 12 | Auto(AM7) | 12 | 15 | 13 | 14.6801 | 20.6973 | 16.8897 | 12.0313 | 15.2125 | 13.2811 | G | NA | Naturally Aspirated | AM | Automated Manual |  | 7 | N | N | R | 2-Wheel Drive, Rear | 10 |  |  | GPR | Gasoline (Premium Unleaded Required) | MPG | miles per gallon | N | Not exempt | [6 empty] | 3400 | 3400 | [19 empty] | SIDI; | 2 | 2 | 1 | Two Seaters | car | Derived 5-cycle label | 2021-07-01 | 30071 | N | N |  |  | N | N |  | N |  | Y | variable valve timing at inlet and outlet valves | Y | variable valve lift only at inlet valves | [25 empty] | GDI | Spark Ignition Direct Injection |  |  | N | 0W20 | Y | Yes | [7 empty] | 44.6 |  | 7 | 7 |  | NBMXV01.5B36 | 7 | [15 empty] | 500 | 307 | 232 | 273
2022 | Ferrari | Ferrari North America, Inc. | F8 Spider | FEX | 160 | 3.9 | 8 | Auto(AM7) | 15 | 18 | 16 | 17.9004 | 24.9197 | 20.4987 | 14.5139 | 18.1364 | 15.9472 | G | TC | Turbocharged | AM | Automated Manual |  | 7 | N | N | R | 2-Wheel Drive, Rear | 10 |  |  | GPR | Gasoline (Premium Unleaded Required) | MPG | miles per gallon | N | Not exempt | [6 empty] | 2750 | 2750 | [19 empty] | SIDI; | 2 | 2 | 1 | Two Seaters | car | Derived 5-cycle label | 2021-07-01 | 30069 | N | N |  |  | N | N |  | N |  | Y | variable valve timing at inlet and outlet valves | Y | variable valve lift only at inlet valves | [25 empty] | GDI | Spark Ignition Direct Injection |  |  | N | 0W20 | Y | Yes | [7 empty] | 42.6 |  | 7 | 7 |  | NBMXV01.5B36 | 7 | [15 empty] | 750 | 323 | 237 | 284
2022 | Ferrari | Ferrari North America, Inc. | F8 Tributo | FEX | 159 | 3.9 | 8 | Auto(AM7) | 15 | 19 | 16 | 18.0066 | 26.2996 | 20.9842 | 14.5949 | 19.0653 | 16.3165 | G | TC | Turbocharged | AM | Automated Manual |  | 7 | N | N | R | 2-Wheel Drive, Rear | 10 |  |  | GPR | Gasoline (Premium Unleaded Required) | MPG | miles per gallon | N | Not exempt | [6 empty] | 2750 | 2750 | [19 empty] | SIDI; | 2 | 2 | 1 | Two Seaters | car | Derived 5-cycle label | 2021-07-01 | 30112 | N | N |  |  | N | N |  | N |  | Y | variable valve timing at inlet and outlet valves | Y | variable valve lift only at inlet valves | [25 empty] | GDI | Spark Ignition Direct Injection |  |  | N | 0W20 | N | No | [7 empty] | 43.3 |  | 7 | 7 |  | NBMXV02.0B46 | 7 | [15 empty] | 750 | 319 | 234 | 280
2022 | Ferrari | Ferrari North America, Inc. | Portofino M | FEX | 165 | 3.9 | 8 | Auto(AM8) | 16 | 23 | 19 | 20.293 | 31.9429 | 24.2774 | 16.3243 | 22.8747 | 18.7391 |  | TC | Turbocharged | AM | Automated Manual |  | 8 | N | N | R | 2-Wheel Drive, Rear | 10 |  |  | GPR | Gasoline (Premium Unleaded Required) | MPG | miles per gallon | N | Not exempt | 75 | 5 |  |  |  |  | 2350 | 2350 | [19 empty] | SIDI; | 2 | 2 | 2 | Minicompact Cars | car | Derived 5-cycle label | 2021-07-01 | 30177 | N | N |  |  | N | N |  | N |  | Y | variable valve timing at inlet and outlet valves | Y | variable valve lift only at inlet valves | [25 empty] | GDI | Spark Ignition Direct Injection |  |  | N | 0W20 | N | No | [7 empty] | 35.9 |  | 6 | 6 |  | NBMXV02.0B46 | 7 | [15 empty] | 1750 | 385 | 264 | 331
2022 | Ferrari | Ferrari North America, Inc. | Roma | FEX | 169 | 3.9 | 8 | Auto(AM8) | 17 | 22 | 19 | 20.6242 | 30.9245 | 24.2605 | 16.5726 | 22.197 | 18.7055 |  | TC | Turbocharged | AM | Automated Manual |  | 8 | N | N | R | 2-Wheel Drive, Rear | 10 |  |  | GPR | Gasoline (Premium Unleaded Required) | MPG | miles per gallon | N | Not exempt | 80 | 7 |  |  |  |  | 2350 | 2350 | [19 empty] | SIDI; | 2 | 2 | 3 | Subcompact Cars | car | Derived 5-cycle label | 2021-07-01 | 30073 | N | N |  |  | N | N |  | N |  | Y | variable valve timing at inlet and outlet valves | Y | variable valve lift only at inlet valves | [25 empty] | GDI | Spark Ignition Direct Injection |  |  | N | 0W20 | N | No | [7 empty] | 43.3 |  | 7 | 7 |  | NBMXV02.0B46 | 7 | [15 empty] | 750 | 319 | 234 | 280
2022 | Ford Motor Company | Ford | FORD GT | FMX | 167 | 3.5 | 6 | Auto(AM7) | 12 | 18 | 14 | 14.4752 | 25.3144 | 17.93 | 11.8716 | 18.4067 | 14.1289 | G | TC | Turbocharged | AM | Automated Manual |  | 7 | Y | N | R | 2-Wheel Drive, Rear | 15 |  |  | GPR | Gasoline (Premium Unleaded Required) | MPG | miles per gallon | N | Not exempt | 43 | 0 |  |  |  |  | 3150 | 3150 | [19 empty] | SIDI & PFI; | 2 | 2 | 1 | Two Seaters | car | Derived 5-cycle label | 2022-01-14 | 30818 | N | N |  |  | N | N |  | N |  | Y | variable valve timing at inlet and outlet valves | Y | variable valve lift only at inlet valves | [25 empty] | GDI | Spark Ignition Direct Injection |  |  | N | 0W20 | N | No | [7 empty] | 35.9 |  | 6 | 6 |  | NBMXV02.0B46 | 7 | [15 empty] | 1750 | 385 | 264 | 331
2022 | Ford Motor Company | Ford | MUSTANG | FMX | 66 | 2.3 | 4 | Auto(A10) | 22 | 32 | 25 | 27.5 | 46.6 | 33.7192 | 21.6093 | 32.2893 | 25.3881 |  | TC | Turbocharged | A | Automatic |  | 10 | Y | N | R | 2-Wheel Drive, Rear | 15 |  |  | G | Gasoline (Regular Unleaded Recommended) | MPG | miles per gallon | N | Not exempt | 83 | 13 |  |  |  |  | 1400 | 1400 | [19 empty] | SIDI; | 2 | 2 | 3 | Subcompact Cars | car | Derived 5-cycle label | 2022-01-06 | 30960 | N | N |  |  | N | N |  | N |  | Y | variable valve timing at inlet and outlet valves | Y | variable valve lift only at inlet valves | [25 empty] | GDI | Spark Ignition Direct Injection |  |  | N | 0W20 | N | No | [7 empty] | 38.8 |  | 6 | 6 |  | NBMXV02.0B46 | 7 | [15 empty] | 1250 | 348 | 259 | 308
2022 | Ford Motor Company | Ford | MUSTANG | FMX | 69 | 2.3 | 4 | Auto(S10) | 21 | 32 | 25 | 27.2531 | 45.845 | 33.3368 | 21.4323 | 31.8193 | 25.1227 |  | TC | Turbocharged | SA | Semi-Automatic |  | 10 | Y | N | R | 2-Wheel Drive, Rear | 15 |  |  | G | Gasoline (Regular Unleaded Recommended) | MPG | miles per gallon | N | Not exempt | 83 | 13 |  |  |  |  | 1400 | 1400 | [19 empty] | SIDI; | 2 | 2 | 3 | Subcompact Cars | car | Derived 5-cycle label | 2022-01-06 | 30962 | Y | N |  |  | N | N |  | N |  | Y | variable valve timing at inlet and outlet valves | Y | variable valve lift only at inlet valves | [25 empty] | GDI | Spark Ignition Direct Injection |  |  | N | 0W20 | N | No | [7 empty] | 33.9 |  | 5 | 5 |  | NBMXV02.0B46 | 7 | [15 empty] | 2250 | 402 | 282 | 348
2022 | Ford Motor Company | Ford | MUSTANG | FMX | 67 | 2.3 | 4 | Manual(M6) | 21 | 29 | 24 | 26.2025 | 41.6612 | 31.4547 | 20.6759 | 29.1859 | 23.7985 |  | TC | Turbocharged | M | Manual |  | 6 | N | N | R | 2-Wheel Drive, Rear | 15 |  |  | G | Gasoline (Regular Unleaded Recommended) | MPG | miles per gallon | N | Not exempt | 83 | 13 |  |  |  |  | 1450 | 1450 | [19 empty] | SIDI; | 2 | 2 | 3 | Subcompact Cars | car | Derived 5-cycle label | 2022-01-06 | 30768 | N | N |  |  | N | N |  | N |  | Y | Variable valve Timing (VTC) and lift Electronic Control (VTEC) system is applied. | Y | Variable valve Timing (VTC) and lift Electronic Control (VTEC) system is applied. | [25 empty] | GDI | Spark Ignition Direct Injection | N | N | N | 0W-20 | N | No | [7 empty] | 37.8 |  | 6 | 6 |  | NHNXV02.4KH3 | 3 | [15 empty] | 1500 | 365 | 257 | 316
2022 | Ford Motor Company | Ford | MUSTANG | FMX | 72 | 5 | 8 | Auto(S10) | 15 | 24 | 19 | 19.166 | 34.184 | 23.8888 | 15.4751 | 24.3548 | 18.5124 |  | NA | Naturally Aspirated | SA | Semi-Automatic |  | 10 | Y | N | R | 2-Wheel Drive, Rear | 15 |  |  | G | Gasoline (Regular Unleaded Recommended) | MPG | miles per gallon | N | Not exempt | 83 | 13 |  |  |  |  | 1850 | 1850 | [20 empty] | 2 | 2 | 3 | Subcompact Cars | car | Derived 5-cycle label | 2022-01-06 | 30961 | N | N |  |  | N | N |  | N |  | Y | Variable valve Timing and lift Electronic Control (VTEC/VTC) system is applied. | Y | Variable valve Timing and lift Electronic Control (VTEC) system is applied. | [25 empty] | GDI | Spark Ignition Direct Injection | N | N | N | 0W-20 | Y | Yes | [7 empty] | 32 |  | 5 | 5 |  | NHNXV02.0AEC | 7 | [15 empty] | 2750 | 424 | 303 | 369
2022 | Ford Motor Company | Ford | MUSTANG | FMX | 71 | 5 | 8 | Manual(M6) | 15 | 24 | 18 | 18.0789 | 31.3911 | 22.3426 | 14.6499 | 23.7296 | 17.6971 |  | NA | Naturally Aspirated | M | Manual |  | 6 | N | N | R | 2-Wheel Drive, Rear | 15 |  |  | G | Gasoline (Regular Unleaded Recommended) | MPG | miles per gallon | N | Not exempt | 83 | 13 |  |  |  |  | 1950 | 1950 | [20 empty] | 2 | 2 | 3 | Subcompact Cars | car | Derived Vehicle Specific 5-cycle Calculation Approach for city label but Modified 5-cycle Calculation Approach for Highway label | 2022-01-06 | 30757 | Y | N |  |  | N | N |  | N |  | Y | Variable valve Timing and lift Electronic Control (VTEC/VTC) system is applied. | Y | Variable valve Timing and lift Electronic Control (VTEC) system is applied. | [25 empty] | GDI | Spark Ignition Direct Injection | N | N | N | 0W-20 | Y | Yes | [7 empty] | 31.8 |  | 5 | 5 |  | NHNXV02.0AEC | 7 | [15 empty] | 2750 | 425 | 305 | 371
2022 | Ford Motor Company | Ford | MUSTANG CONVERTIBLE | FMX | 76 | 2.3 | 4 | Auto(A10) | 20 | 28 | 23 | 25.1844 | 40.4624 | 30.3395 | 19.9381 | 28.4223 | 23.0319 |  | TC | Turbocharged | A | Automatic |  | 10 | Y | N | R | 2-Wheel Drive, Rear | 15 |  |  | G | Gasoline (Regular Unleaded Recommended) | MPG | miles per gallon | N | Not exempt | 80 | 11 |  |  |  |  | 1550 | 1550 | [19 empty] | SIDI; | 2 | 2 | 3 | Subcompact Cars | car | Derived 5-cycle label | 2022-01-06 | 30964 | N | N |  |  | N | N |  | N |  | Y | Variable valve Timing and lift Electronic Control (VTEC/VTC) system is applied. | Y | Variable valve Timing and lift Electronic Control (VTEC) system is applied. | [25 empty] | GDI | Spark Ignition Direct Injection | N | N | N | 0W-20 | Y | Yes | [7 empty] | 33.7 |  | 5 | 5 |  | NHNXV02.0AEC | 7 | [15 empty] | 2250 | 404 | 289 | 352
2022 | Ford Motor Company | Ford | MUSTANG CONVERTIBLE | FMX | 78 | 2.3 | 4 | Auto(S10) | 20 | 28 | 23 | 25.1373 | 40.2971 | 30.26 | 19.9038 | 28.3167 | 22.9755 |  | TC | Turbocharged | SA | Semi-Automatic |  | 10 | Y | N | R | 2-Wheel Drive, Rear | 15 |  |  | G | Gasoline (Regular Unleaded Recommended) | MPG | miles per gallon | N | Not exempt | 80 | 11 |  |  |  |  | 1550 | 1550 | [19 empty] | SIDI; | 2 | 2 | 3 | Subcompact Cars | car | Derived 5-cycle label | 2022-01-06 | 30963 | Y | N |  |  | N | N |  | N |  | Y | Variable valve Timing and lift Electronic Control (VTEC/VTC) system is applied. | Y | Variable valve Timing and lift Electronic Control (VTEC) system is applied. | [25 empty] | GDI | Spark Ignition Direct Injection | N | N | N | 0W-20 | Y | Yes | [7 empty] | 33.2 |  | 5 | 5 |  | NHNXV02.0AEC | 7 | [15 empty] | 2250 | 408 | 295 | 357
2022 | Ford Motor Company | Ford | MUSTANG CONVERTIBLE | FMX | 77 | 2.3 | 4 | Manual(M6) | 20 | 27 | 23 | 26.2025 | 41.6612 | 31.4547 | 20 | 27 | 23 |  | TC | Turbocharged | M | Manual |  | 6 | N | N | R | 2-Wheel Drive, Rear | 15 |  |  | G | Gasoline (Regular Unleaded Recommended) | MPG | miles per gallon | N | Not exempt | 80 | 11 |  |  |  |  | 1550 | 1550 | [19 empty] | SIDI; | 2 | 2 | 3 | Subcompact Cars | car | Derived 5-cycle label | 2022-01-06 | 30772 | N | N |  |  | N | N |  | Y | Variable Cylinder Management (VCM) is applied. | Y | Variable valve Timing Control (VTC) system is applied. | N | [26 empty] | GDI | Spark Ignition Direct Injection | N | N | N | 0W-20 | Y | Yes | [7 empty] | 29.3 |  | 4 | 4 |  | NHNXV03.0GCC | 5 | [15 empty] | 4000 | 464 | 353 | 420
2022 | Ford Motor Company | Ford | MUSTANG CONVERTIBLE | FMX | 80 | 5 | 8 | Auto(S10) | 15 | 23 | 18 | 18.6008 | 32.3931 | 23.0094 | 15.0468 | 23.1732 | 17.8662 |  | NA | Naturally Aspirated | SA | Semi-Automatic |  | 10 | Y | N | R | 2-Wheel Drive, Rear | 15 |  |  | G | Gasoline (Regular Unleaded Recommended) | MPG | miles per gallon | N | Not exempt | 80 | 11 |  |  |  |  | 1950 | 1950 | [20 empty] | 2 | 2 | 3 | Subcompact Cars | car | Derived 5-cycle label | 2022-01-06 | 30966 | N | N |  |  | N | N |  | Y | Variable Cylinder Management (VCM) is applied. | Y | Variable valve Timing Control (VTC) system is applied. | N | [26 empty] | GDI | Spark Ignition Direct Injection | N | N | N | 0W-20 | Y | Yes | [7 empty] | 28.2 |  | 4 | 4 |  | NHNXV03.0GCC | 5 | [15 empty] | 4000 | 463 | 368 | 421
2022 | Ford Motor Company | Ford | MUSTANG HO CONVERTIBLE | FMX | 79 | 2.3 | 4 | Auto(S10) | 19 | 26 | 22 | 27.2531 | 45.845 | 33.3368 | 19 | 26 | 22 |  | TC | Turbocharged | SA | Semi-Automatic |  | 10 | Y | N | R | 2-Wheel Drive, Rear | 15 |  |  | G | Gasoline (Regular Unleaded Recommended) | MPG | miles per gallon | N | Not exempt | 85 | 12 |  |  |  |  | 1600 | 1600 | [19 empty] | SIDI; | 2 | 2 | 3 | Subcompact Cars | car | Derived 5-cycle label | 2022-01-06 | 30965 | N | N |  |  | N | N | Applies to DMSA var: 0 | N |  | Y | Electronic / Hydraulic | Y | Audi Valve Lift for B-cycle | Battery(s) |  | 1 | Lithium Ion |  | 14 | 8.8 | 40 | On-Board |  |  | Not applicable | [7 empty] | 1 | AC Induction |  | 1 |  |  | GDI | Spark Ignition Direct Injection | N | N | N | 0W20 VW50800 | Y | Yes | [7 empty] | 39.2 |  | 6 | 6 |  | NVGAJ02.0A7E | 5 | [15 empty] | 1250 | 343 | 262 | 307
2022 | Ford Motor Company | Ford | MUSTANG HO CONVERTIBLE | FMX | 75 | 2.3 | 4 | Manual(M6) | 19 | 25 | 21 | 24 | 36.1 | 28.2629 | 19.0736 | 25 | 21 |  | TC | Turbocharged | M | Manual |  | 6 | N | N | R | 2-Wheel Drive, Rear | 15 |  |  | G | Gasoline (Regular Unleaded Recommended) | MPG | miles per gallon | N | Not exempt | 85 | 12 |  |  |  |  | 1700 | 1700 | [19 empty] | SIDI; | 2 | 2 | 3 | Subcompact Cars | car | Derived 5-cycle label | 2022-01-06 | 30770 | N | N |  |  | N | N | Engine Code: DPAA | N |  | Y | Electronic control / Hydraulic adjustment | Y | Audi Valve Lift System | Battery(s) |  | 1 | Lithium Ion |  | 14 | 8.8 | 40 | On-Board |  |  | Not applicable | [7 empty] | 1 | AC Induction |  | 1 |  |  | GDI | Spark Ignition Direct Injection | N | N | N | 0W20 VW50800 | Y | Yes | [7 empty] | 36 |  | 6 | 6 |  | NVGAJ02.0A7G | 5 | [15 empty] | 1750 | 369 | 288 | 332
2022 | Ford Motor Company | Ford | MUSTANG HO COUPE | FMX | 70 | 2.3 | 4 | Auto(S10) | 20 | 27 | 23 | 27.2531 | 45.845 | 33.3368 | 20 | 27 | 23 |  | TC | Turbocharged | SA | Semi-Automatic |  | 10 | Y | N | R | 2-Wheel Drive, Rear | 15 |  |  | G | Gasoline (Regular Unleaded Recommended) | MPG | miles per gallon | N | Not exempt | 85 | 12 |  |  |  |  | 1550 | 1550 | [19 empty] | SIDI; | 2 | 2 | 3 | Subcompact Cars | car | Derived 5-cycle label | 2022-01-06 | 30968 | N | N |  |  | N | N | Applies to CWGD var: 0 | N |  | Y | - | Y | - | [25 empty] | GDI | Spark Ignition Direct Injection |  |  | N | 0W20 VW50800 | Y | Yes | [7 empty] | 31.5 |  | 5 | 5 |  | NVGAJ03.0N7F | 5 | [15 empty] | 2750 | 415 | 298 | 363
2022 | Ford Motor Company | Ford | MUSTANG HO COUPE | FMX | 68 | 2.3 | 4 | Manual(M6) | 20 | 27 | 22 | 24.921 | 38.0998 | 29.5152 | 19.7464 | 26.9052 | 22.4323 |  | TC | Turbocharged | M | Manual |  | 6 | N | N | R | 2-Wheel Drive, Rear | 15 |  |  | G | Gasoline (Regular Unleaded Recommended) | MPG | miles per gallon | N | Not exempt | 85 | 12 |  |  |  |  | 1600 | 1600 | [19 empty] | SIDI; | 2 | 2 | 3 | Subcompact Cars | car | Derived 5-cycle label | 2022-01-06 | 30769 | Y | N |  |  | N | N |  | N |  | Y | variable valve timing at inlet and outlet valves | Y | variable valve lift only at inlet valves | [25 empty] | GDI | Spark Ignition Direct Injection |  |  | N | 0W20 | Y | Yes | [7 empty] | 38 |  | 6 | 6 |  | NBMXJ02.0B4X | 7 | [15 empty] | 1500 | 360 | 257 | 314
2022 | Ford Motor Company | Ford | MUSTANG MACH 1 | FMX | 73 | 5 | 8 | Auto(S10) | 15 | 23 | 18 | 19.166 | 34.184 | 23.8888 | 15.4751 | 23 | 18 |  | NA | Naturally Aspirated | SA | Semi-Automatic |  | 10 | Y | N | R | 2-Wheel Drive, Rear | 15 |  |  | G | Gasoline (Regular Unleaded Recommended) | MPG | miles per gallon | N | Not exempt | 83 | 14 |  |  |  |  | 1950 | 1950 | [20 empty] | 2 | 2 | 3 | Subcompact Cars | car | Derived 5-cycle label | 2022-01-06 | 30967 | Y | N |  |  | N | N |  | N |  | Y | variable valve timing at inlet and outlet valves | Y | variable valve lift only at inlet valves | [25 empty] | GDI | Spark Ignition Direct Injection |  |  | N | 0W20 | Y | Yes | [7 empty] | 36 |  | 6 | 6 |  | NBMXJ02.0B4X | 7 | [15 empty] | 1750 | 381 | 266 | 329
2022 | Ford Motor Company | Ford | MUSTANG MACH 1 | FMX | 74 | 5 | 8 | Manual(M6) | 14 | 22 | 17 | 17.4 | 31.3 | 21.7457 | 14.1316 | 22.4473 | 16.9587 | G | NA | Naturally Aspirated | M | Manual |  | 6 | N | N | R | 2-Wheel Drive, Rear | 15 |  |  | G | Gasoline (Regular Unleaded Recommended) | MPG | miles per gallon | N | Not exempt | 83 | 14 |  |  |  |  | 2050 | 2050 | [20 empty] | 2 | 2 | 3 | Subcompact Cars | car | Derived 5-cycle label | 2022-01-06 | 30759 | Y | N |  |  | N | N |  | N |  | Y | variable valve timing at inlet and outlet valves | Y | variable valve lift only at inlet valves | [25 empty] | GDI | Spark Ignition Direct Injection |  |  | N | 0W20 | Y | Yes | [7 empty] | 40.5 |  | 6 | 6 |  | NBMXJ02.0B4X | 7 | [15 empty] | 1000 | 338 | 249 | 298
2022 | Ford Motor Company | Ford | SHELBY GT500 MUSTANG | FMX | 81 | 5.2 | 8 | Auto(AM-S7) | 12 | 18 | 14 | 14.3771 | 25.166 | 17.8137 | 11.795 | 18.4683 | 14.0853 | G | SC | Supercharged | AMS | Automated Manual- Selectable (e.g. Automated Manual with paddles) |  | 7 | Y | N | R | 2-Wheel Drive, Rear | 15 |  |  | GPR | Gasoline (Premium Unleaded Required) | MPG | miles per gallon | N | Not exempt | 85 | 12 |  |  |  |  | 3150 | 3150 | [20 empty] | 2 | 2 | 3 | Subcompact Cars | car | Derived Vehicle Specific 5-cycle Calculation Approach for city label but Modified 5-cycle Calculation Approach for Highway label | 2022-04-07 | 31036 | Y | N |  |  | N | N |  | N |  | Y | variable valve timing at inlet and outlet valves | Y | variable valve lift only at inlet valves | [25 empty] | GDI | Spark Ignition Direct Injection |  |  | N | 0W20 | Y | Yes | [7 empty] | 38.2 |  | 6 | 6 |  | NBMXJ02.0B4X | 7 | [15 empty] | 1500 | 358 | 260 | 314
2022 | Ford Motor Company | Ford | MAVERICK FWD | FMX | 5 | 2 | 4 | Auto(A8) | 23 | 30 | 26 | 29.1 | 45 | 34.6017 | 22.7495 | 30 | 25.9354 |  | TC | Turbocharged | A | Automatic |  | 8 | Y | N | F | 2-Wheel Drive, Front | 15 |  |  | G | Gasoline (Regular Unleaded Recommended) | MPG | miles per gallon | T | Truck | [6 empty] | 1350 | 1350 | [19 empty] | SIDI; | 2 | 2 | 10 | Small Pick-up Trucks 2WD |  | Derived 5-cycle label | 2021-09-13 | 29852 | N | N |  |  | N | N |  | N |  | Y | variable valve timing at inlet and outlet valves | Y | variable valve lift only at inlet valves | [25 empty] | GDI | Spark Ignition Direct Injection |  |  | N | 0W20 | Y | Yes | [7 empty] | 38.3 |  | 6 | 6 |  | NBMXJ02.0B4X | 7 | [15 empty] | 1500 | 354 | 260 | 312
2022 | Ford Motor Company | Ford | MAVERICK HEV FWD | FMX | 31 | 2.5 | 4 | Auto(AV) | 42 | 33 | 37 | 58.2507 | 50.8811 | 54.6864 | 41.6551 | 33.0943 | 37.3118 |  | NA | Naturally Aspirated | CVT | Continuously Variable |  | 1 | N | N | F | 2-Wheel Drive, Front | 15 |  |  | G | Gasoline (Regular Unleaded Recommended) | MPG | miles per gallon | T | Truck | [6 empty] | 950 | 950 | [19 empty] | Hybrid; | 2 | 2 | 10 | Small Pick-up Trucks 2WD |  | Derived Vehicle Specific 5-cycle Calculation Approach for city label but Modified 5-cycle Calculation Approach for Highway label | 2021-09-13 | 30936 | Y | N |  |  | N | N |  | N |  | Y | variable valve timing at inlet and outlet valves | Y | variable valve lift only at inlet valves | [25 empty] | GDI | Spark Ignition Direct Injection |  |  | N | 0W20 | Y | Yes | [7 empty] | 35.4 |  | 5 | 5 |  | NBMXV02.0M48 | 3 | [15 empty] | 2000 | 385 | 271 | 334
2022 | Ford Motor Company | Ford | MAVERICK AWD | FMX | 4 | 2 | 4 | Auto(A8) | 22 | 29 | 25 | 27.9 | 43 | 33.1363 | 21.8954 | 29 | 24.9361 |  | TC | Turbocharged | A | Automatic |  | 8 | Y | N | A | All Wheel Drive | 15 |  |  | G | Gasoline (Regular Unleaded Recommended) | MPG | miles per gallon | T | Truck | [6 empty] | 1400 | 1400 | [19 empty] | SIDI; | 2 | 2 | 11 | Small Pick-up Trucks 4WD |  | Derived 5-cycle label | 2021-09-13 | 29853 | N | N |  |  | N | N |  | N |  | Y | variable valve timing at inlet and outlet valves | Y | variable valve lift at inlet valves | [25 empty] | GDI | Spark Ignition Direct Injection |  |  | N | 0W30 | Y | Yes | [7 empty] | 24.1 |  | 3 | 3 |  | NBMXV03.0SM3 | 5 | [15 empty] | 5750 | 546 | 392 | 477
2022 | Ford Motor Company | Ford | F150 PICKUP 2WD | FMX | 105 | 2.7 | 6 | Auto(S10) | 20 | 26 | 22 | 24.778 | 36.4656 | 28.954 | 19.6422 | 25.8463 | 22.0208 |  | TC | Turbocharged | SA | Semi-Automatic |  | 10 | Y | N | R | 2-Wheel Drive, Rear | 15 |  |  | G | Gasoline (Regular Unleaded Recommended) | MPG | miles per gallon | T | Truck | [6 empty] | 1600 | 1600 | [19 empty] | SIDI & PFI; | 2 | 2 | 12 | Standard Pick-up Trucks 2WD |  | Derived 5-cycle label | 2021-11-18 | 30620 | N | N |  |  | N | N |  | N |  | Y | variable valve timing at inlet and outlet valves | Y | variable valve lift at inlet valves | [25 empty] | GDI | Spark Ignition Direct Injection |  |  | N | 0W30 | Y | Yes | [7 empty] | 24.4 |  | 4 | 4 |  | NBMXV03.0SM3 | 5 | [15 empty] | 5250 | 541 | 383 | 470
2022 | Ford Motor Company | Ford | F150 PICKUP 2WD | FMX | 223 | 3.5 | 6 | Auto(S10) | 17 | 24 | 20 | 22 | 34.8 | 26.3636 | 17 | 24 | 20.2316 |  | TC | Turbocharged | SA | Semi-Automatic |  | 10 | Y | N | R | 2-Wheel Drive, Rear | 15 |  |  | G | Gasoline (Regular Unleaded Recommended) | MPG | miles per gallon | T | Truck | [6 empty] | 1750 | 1750 | [19 empty] | SIDI & PFI; | 2 | 2 | 12 | Standard Pick-up Trucks 2WD |  | Derived 5-cycle label | 2021-11-18 | 30539 | N | N |  |  | N | N |  | N |  | Y | variable valve timing at inlet and outlet valves | Y | variable valve lift at inlet valves | [25 empty] | GDI | Spark Ignition Direct Injection |  |  | N | 0W30 | Y | Yes | [7 empty] | 24.3 |  | 4 | 4 |  | NBMXV03.0SM3 | 5 | [15 empty] | 5250 | 548 | 379 | 472
2022 | Ford Motor Company | Ford | F150 PICKUP 2WD | FMX | 110 | 3.5 | 6 | Auto(S10) | 18 | 24 | 20 | 22.7009 | 33.7119 | 26.6124 | 18.1177 | 24.0443 | 20.378 |  | TC | Turbocharged | SA | Semi-Automatic |  | 10 | Y | N | R | 2-Wheel Drive, Rear | 15 |  |  | G | Gasoline (Regular Unleaded Recommended) | MPG | miles per gallon | T | Truck | [6 empty] | 1750 | 1750 | [19 empty] | SIDI & PFI; Stop-Start; | 2 | 2 | 12 | Standard Pick-up Trucks 2WD |  | Derived 5-cycle label | 2021-11-18 | 30538 | Y | N |  |  | N | N |  | N |  | Y | variable valve timing at inlet and outlet valves | Y | variable valve lift only at inlet valves | Battery(s) |  | 1 | Lithium Ion |  | 44 | 10 | 40 | On-Board |  |  | Electrical Regen Brake |  | Both | N |  |  |  | BSG (Belt-Driven Starter Generator) Engine with 48V Technology; 2.2 kW (30 seconds), 8 kW (10 seconds); Motor/Generator Type: externally excited synchronuous machine (EESM) | 1 | Other | EESM | 2 |  |  | GDI | Spark Ignition Direct Injection | N | N | N | 0W20 | Y | Yes | [7 empty] | 35.6 |  | 5 | 5 |  | NBMXJ03.0G2X | 5 | [15 empty] | 2000 | 378 | 278 | 333
2022 | Ford Motor Company | Ford | F150 PICKUP 2WD FFV | FMX | 108 | 3.3 | 6 | Auto(S10) | 19 | 24 | 21 | 24.4222 | 35.437 | 28.3937 | 19.3825 | 24 | 21 |  | NA | Naturally Aspirated | SA | Semi-Automatic |  | 10 | Y | N | R | 2-Wheel Drive, Rear | 85 |  | 502 | G | Gasoline (Regular Unleaded Recommended) | MPG | miles per gallon | T | Truck | [6 empty] | 1700 | 1700 | 14 | 18 | 16 | 17.6873 | 25.9197 | 20.6368 | 14.0374 | 18.4144 | 15.7187 | 382 | E | Ethanol (E85) | MPG | miles per gallon | 1850 | 447 | 341 | 399 | 1850 | FFV; | 2 | 2 | 12 | Standard Pick-up Trucks 2WD |  | Derived 5-cycle label | 2021-11-18 | 30644 | N | N |  |  | N | N |  | N |  | Y | variable valve timing at inlet and outlet valves | Y | variable valve lift only at inlet valves | Battery(s) |  | 1 | Lithium Ion |  | 44 | 10 | 40 | On-Board |  |  | Electrical Regen Brake |  | Both | N |  |  |  | BSG (Belt-Driven Starter Generator) Engine with 48V Technology; 2.2 kW (30 seconds), 8 kW (10 seconds); Motor/Generator Type: externally excited synchronuous machine (EESM) | 1 | Other | EESM | 2 |  |  | GDI | Spark Ignition Direct Injection | N | N | N | 0W20 | Y | Yes | [7 empty] | 35 |  | 5 | 5 |  | NBMXJ03.0G2X | 5 | [15 empty] | 2000 | 385 | 279 | 337
2022 | Ford Motor Company | Ford | F150 PICKUP 2WD FFV | FMX | 229 | 5 | 8 | Auto(S10) | 17 | 24 | 19 | 20.6295 | 33.555 | 24.9553 | 16.5766 | 23.9409 | 19.2398 |  | NA | Naturally Aspirated | SA | Semi-Automatic |  | 10 | Y | N | R | 2-Wheel Drive, Rear | 85 |  | 454/513 | G | Gasoline (Regular Unleaded Recommended) | MPG | miles per gallon | T | Truck | [6 empty] | 1850 | 1850 | 12 | 18 | 14 | 15.1294 | 25.1701 | 18.4395 | 12.1571 | 17.9585 | 14.225 | 335/378 | E | Ethanol (E85) | MPG | miles per gallon | 2100 | 518 | 351 | 443 | 2100 | SIDI & PFI; FFV; | 2 | 2 | 12 | Standard Pick-up Trucks 2WD |  | Derived 5-cycle label | 2021-11-18 | 30535 | Y | N |  |  | N | N |  | N |  | Y | variable valve timing at inlet and outlet valves | Y | variable valve lift only at inlet valves | Battery(s) |  | 1 | Lithium Ion |  | 44 | 10 | 40 | On-Board |  |  | Electrical Regen Brake |  | Both | N |  |  |  | BSG (Belt-Driven Starter Generator) Engine with 48V Technology; 2.2 kW (30 seconds), 8 kW (10 seconds); Motor/Generator Type: externally excited synchronuous machine (EESM) | 1 | Other | EESM | 2 |  |  | GDI | Spark Ignition Direct Injection | N | N | N | 0W20 | Y | Yes | [7 empty] | 32.7 |  | 5 | 5 |  | NBMXJ03.0G2X | 5 | [15 empty] | 2250 | 409 | 299 | 360
2022 | Ford Motor Company | Ford | F150 PICKUP 2WD FFV | FMX | 114 | 5 | 8 | Auto(S10) | 17 | 24 | 20 | 21.4295 | 34.6399 | 25.869 | 17.1743 | 24 | 19.8898 |  | NA | Naturally Aspirated | SA | Semi-Automatic |  | 10 | Y | N | R | 2-Wheel Drive, Rear | 85 |  | 478/540 | G | Gasoline (Regular Unleaded Recommended) | MPG | miles per gallon | T | Truck | [6 empty] | 1750 | 1750 | 11 | 18 | 14 | 14.3294 | 25.3701 | 17.8189 | 11.484 | 18.0565 | 13.7335 | 335/378 | E | Ethanol (E85) | MPG | miles per gallon | 2100 | 548 | 349 | 458 | 2100 | SIDI & PFI; FFV; Stop-Start; | 2 | 2 | 12 | Standard Pick-up Trucks 2WD |  | Derived 5-cycle label | 2021-11-18 | 30534 | N | N |  |  | N | N |  | Y | Active Fuel Management | Y | Cam Phaser | Y | High,Low,Zero(Cylinder Deactivation) | [25 empty] | GDI | Spark Ignition Direct Injection |  |  | N | 0W20 | Y | Yes | [7 empty] | 36.1 |  | 6 | 6 |  | NGMXV02.0041 | 7 | [15 empty] | 1750 | 387 | 263 | 331
2022 | Ford Motor Company | Ford | F150 PICKUP 2WD HEV | FMX | 112 | 3.5 | 6 | Auto(S10) | 25 | 25 | 25 | 32.5 | 35.4 | 33.744 | 25.1342 | 25.1517 | 25.1421 |  | TC | Turbocharged | SA | Semi-Automatic |  | 10 | Y | N | R | 2-Wheel Drive, Rear | 15 |  |  | G | Gasoline (Regular Unleaded Recommended) | MPG | miles per gallon | T | Truck | [6 empty] | 1400 | 1400 | [19 empty] | SIDI; Hybrid; | 2 | 2 | 12 | Standard Pick-up Trucks 2WD |  | Derived 5-cycle label | 2021-11-18 | 30814 | N | N |  |  | N | N | AFM and Stop/Start | Y | Active Fuel Management | Y | Cam Phaser | Y | High,Low,Zero(Cylinder Deactivation) | [25 empty] | GDI | Spark Ignition Direct Injection |  |  | N | 0W20 | Y | Yes | [7 empty] | 33.1 |  | 5 | 5 |  | NGMXV02.7105 | 6 | [15 empty] | 2250 | 412 | 287 | 356
2022 | Ford Motor Company | Ford | RANGER 2WD | FMX | 270 | 2.3 | 4 | Auto(S10) | 20 | 26 | 22 | 25 | 37.3 | 29.3562 | 19.8039 | 26.3879 | 22.3087 |  | TC | Turbocharged | SA | Semi-Automatic |  | 10 | Y | N | R | 2-Wheel Drive, Rear | 15 |  |  | G | Gasoline (Regular Unleaded Recommended) | MPG | miles per gallon | T | Truck | [6 empty] | 1600 | 1600 | [19 empty] | SIDI & PFI; | 2 | 2 | 12 | Standard Pick-up Trucks 2WD |  | Derived 5-cycle label | 2022-03-17 | 30923 | N | N |  |  | N | N |  | Y | Active Fuel Management | Y | Cam Phaser | Y | High,Low,Zero(Cylinder Deactivation) | [25 empty] | GDI | Spark Ignition Direct Injection |  |  | N | 0W20 | Y | Yes | [7 empty] | 34.2 |  | 5 | 5 |  | NGMXV02.0041 | 7 | [15 empty] | 2000 | 397 | 287 | 348
2022 | Ford Motor Company | Ford | RANGER 2WD | FMX | 87 | 2.3 | 4 | Auto(S10) | 21 | 26 | 23 | 26.7 | 38.1 | 30.8544 | 21.0347 | 26 | 23.3249 |  | TC | Turbocharged | SA | Semi-Automatic |  | 10 | Y | N | R | 2-Wheel Drive, Rear | 15 |  |  | G | Gasoline (Regular Unleaded Recommended) | MPG | miles per gallon | T | Truck | [6 empty] | 1550 | 1550 | [19 empty] | SIDI & PFI; | 2 | 2 | 12 | Standard Pick-up Trucks 2WD |  | Derived 5-cycle label | 2021-12-16 | 30788 | N | N |  |  | N | N | AFM and Stop/Start | Y | Active Fuel Management | Y | Cam Phaser | Y | High,Low,Zero(Cylinder Deactivation) | [25 empty] | GDI | Spark Ignition Direct Injection |  |  | N | 0W20 | Y | Yes | [7 empty] | 31.5 |  | 5 | 5 |  | NGMXV02.7105 | 6 | [15 empty] | 2750 | 429 | 309 | 375
2022 | Ford Motor Company | Ford | F150 PICKUP 4WD | FMX | 104 | 2.7 | 6 | Auto(S10) | 19 | 24 | 21 | 23.2554 | 33.1257 | 26.8564 | 18.5267 | 23.6578 | 20.5305 |  | TC | Turbocharged | SA | Semi-Automatic |  | 10 | Y | N | P | Part-time 4-Wheel Drive | 15 |  |  | G | Gasoline (Regular Unleaded Recommended) | MPG | miles per gallon | T | Truck | [6 empty] | 1700 | 1700 | [19 empty] | SIDI & PFI; Stop-Start; | 2 | 2 | 13 | Standard Pick-up Trucks 4WD |  | Derived 5-cycle label | 2021-11-18 | 30621 | Y | N |  |  | N | N | AFM and Stop/Start | Y | Active Fuel Management | Y | Cam Phaser | Y | High,Low,Zero(Cylinder Deactivation) | [25 empty] | GDI | Spark Ignition Direct Injection |  |  | N | 0W20 | Y | Yes | [7 empty] | 30.4 |  | 5 | 5 |  | NGMXV02.7105 | 6 | [15 empty] | 3000 | 448 | 308 | 385
2022 | Ford Motor Company | Ford | F150 PICKUP 4WD | FMX | 219 | 2.7 | 6 | Auto(S10) | 17 | 23 | 20 | 21.7054 | 32.6065 | 25.5491 | 17.3797 | 23.3145 | 19.6281 |  | TC | Turbocharged | SA | Semi-Automatic |  | 10 | Y | N | P | Part-time 4-Wheel Drive | 15 |  |  | G | Gasoline (Regular Unleaded Recommended) | MPG | miles per gallon | T | Truck | [6 empty] | 1750 | 1750 | [19 empty] | SIDI & PFI; | 2 | 2 | 13 | Standard Pick-up Trucks 4WD |  | Derived 5-cycle label | 2021-11-18 | 30563 | N | N |  |  | N | N |  | N |  | Y | CAM PHASER | N | [26 empty] | GDI | Spark Ignition Direct Injection |  |  | N | 5W30 | N | No | [7 empty] | 24.2 |  | 4 | 4 |  | NGMXV03.6043 | 5 | [15 empty] | 5250 | 568 | 368 | 478
2022 | Ford Motor Company | Ford | F150 PICKUP 4WD | FMX | 224 | 3.5 | 6 | Auto(S10) | 17 | 23 | 19 | 21.1971 | 32.9902 | 25.2605 | 17.001 | 23 | 19.4384 |  | TC | Turbocharged | SA | Semi-Automatic |  | 10 | Y | N | P | Part-time 4-Wheel Drive | 15 |  |  | G | Gasoline (Regular Unleaded Recommended) | MPG | miles per gallon | T | Truck | [6 empty] | 1850 | 1850 | [19 empty] | SIDI & PFI; | 2 | 2 | 13 | Standard Pick-up Trucks 4WD |  | Derived 5-cycle label | 2021-11-18 | 30549 | N | N |  |  | N | N |  | N |  | Y | CAM PHASER | N | [26 empty] | GDI | Spark Ignition Direct Injection |  |  | N | 5W30 | N | No | [7 empty] | 22.6 |  | 3 | 3 |  | NGMXV03.6043 | 5 | [15 empty] | 5750 | 572 | 386 | 488
2022 | Ford Motor Company | Ford | F150 PICKUP 4WD | FMX | 109 | 3.5 | 6 | Auto(S10) | 18 | 23 | 20 | 21.9924 | 32.9699 | 25.8682 | 17.5929 | 23 | 19.8543 |  | TC | Turbocharged | SA | Semi-Automatic |  | 10 | Y | N | P | Part-time 4-Wheel Drive | 15 |  |  | G | Gasoline (Regular Unleaded Recommended) | MPG | miles per gallon | T | Truck | [6 empty] | 1750 | 1750 | [19 empty] | SIDI & PFI; Stop-Start; | 2 | 2 | 13 | Standard Pick-up Trucks 4WD |  | Derived 5-cycle label | 2021-11-18 | 30547 | N | N |  |  | N | N | AFM and Stop/Start | Y | Active Fuel Management | Y | Cam Phaser | Y | High,Low,Zero(Cylinder Deactivation) | [25 empty] | GDI | Spark Ignition Direct Injection |  |  | N | 0W20 | Y | Yes | [7 empty] | 31.5 |  | 5 | 5 |  | NGMXV02.7105 | 6 | [15 empty] | 3000 | 444 | 317 | 386
2022 | Ford Motor Company | Ford | F150 PICKUP 4WD FFV | FMX | 107 | 3.3 | 6 | Auto(S10) | 19 | 22 | 20 | 23.4164 | 33.1011 | 26.9669 | 18.6452 | 22 | 20 |  | NA | Naturally Aspirated | SA | Semi-Automatic |  | 10 | Y | N | P | Part-time 4-Wheel Drive | 85 |  | 478 | G | Gasoline (Regular Unleaded Recommended) | MPG | miles per gallon | T | Truck | [6 empty] | 1750 | 1750 | 14 | 18 | 15 | 17.1047 | 25.0457 | 19.9512 | 13.6195 | 17.8882 | 15.258 | 358 | E | Ethanol (E85) | MPG | miles per gallon | 1950 | 461 | 352 | 412 | 1950 | FFV; | 2 | 2 | 13 | Standard Pick-up Trucks 4WD |  | Derived 5-cycle label | 2021-11-18 | 30643 | N | N |  |  | N | N |  | N |  | Y | APPLY CVVT | N | [26 empty] | GDI | Spark Ignition Direct Injection |  |  | N | 0W30 ACEA C2 | N | No | [7 empty] | 30.9 |  | 5 | 5 |  | NHYXV02.0GG6 | 3 | [15 empty] | 3000 | 441 | 316 | 385
2022 | Ford Motor Company | Ford | F150 PICKUP 4WD FFV | FMX | 230 | 5 | 8 | Auto(S10) | 16 | 22 | 18 | 19.8103 | 32.0326 | 23.9169 | 15.9613 | 22 | 18.4912 |  | NA | Naturally Aspirated | SA | Semi-Automatic |  | 10 | Y | N | P | Part-time 4-Wheel Drive | 85 |  | 430/486 | G | Gasoline (Regular Unleaded Recommended) | MPG | miles per gallon | T | Truck | [6 empty] | 1950 | 1950 | 12 | 17 | 14 | 14.5227 | 24.0711 | 17.6783 | 11.7011 | 17.2341 | 13.6771 | 335/378 | E | Ethanol (E85) | MPG | miles per gallon | 2100 | 538 | 365 | 460 | 2100 | SIDI & PFI; FFV; | 2 | 2 | 13 | Standard Pick-up Trucks 4WD |  | Derived 5-cycle label | 2021-11-18 | 30537 | N | N |  |  | N | N | This engine match with Variable Exhaust Valve option only. | N |  | Y | Fixed3(more than two or continuous) | N | [26 empty] | GDI | Spark Ignition Direct Injection |  |  | N | 5W30 ACEA A5 | N | No | [7 empty] | 24.6 |  | 4 | 4 |  | NHYXV03.3GK6 | 3 | [15 empty] | 4500 | 524 | 354 | 447
2022 | Ford Motor Company | Ford | F150 PICKUP 4WD FFV | FMX | 113 | 5 | 8 | Auto(S10) | 16 | 22 | 19 | 20.3554 | 31.6512 | 24.2499 | 16.3711 | 22 | 18.7139 |  | NA | Naturally Aspirated | SA | Semi-Automatic |  | 10 | Y | N | P | Part-time 4-Wheel Drive | 85 |  | 454/513 | G | Gasoline (Regular Unleaded Recommended) | MPG | miles per gallon | T | Truck | [6 empty] | 1850 | 1850 | 11 | 17 | 13 | 14.1051 | 23.8777 | 17.2894 | 11.3442 | 17.1105 | 13.3721 | 311/351 | E | Ethanol (E85) | MPG | miles per gallon | 2250 | 555 | 368 | 470 | 2250 | SIDI & PFI; FFV; Stop-Start; | 2 | 2 | 13 | Standard Pick-up Trucks 4WD |  | Derived 5-cycle label | 2021-11-18 | 30536 | N | N |  |  | N | N |  | N |  | Y | APPLY CVVT | N | [26 empty] | GDI | Spark Ignition Direct Injection |  |  | N | 0W30 ACEA C2 | N | No | [7 empty] | 32.4 |  | 5 | 5 |  | NHYXV02.0GG6 | 3 | [15 empty] | 2750 | 429 | 292 | 367
2022 | Ford Motor Company | Ford | F150 PICKUP 4WD HEV | FMX | 111 | 3.5 | 6 | Auto(S10) | 23 | 23 | 23 | 29.6784 | 33.1753 | 31.1562 | 23.1589 | 23 | 23.3951 |  | TC | Turbocharged | SA | Semi-Automatic |  | 10 | Y | N | P | Part-time 4-Wheel Drive | 15 |  |  | G | Gasoline (Regular Unleaded Recommended) | MPG | miles per gallon | T | Truck | [6 empty] | 1550 | 1550 | [19 empty] | SIDI; Hybrid; | 2 | 2 | 13 | Standard Pick-up Trucks 4WD |  | Derived 5-cycle label | 2021-11-18 | 30751 | N | N |  |  | N | N | This engine match with Variable Exhaust Valve option only. | N |  | Y | Fixed3(more than two or continuous) | N | [26 empty] | GDI | Spark Ignition Direct Injection |  |  | N | 5W30 ACEA A5 | N | No | [7 empty] | 25.8 |  | 4 | 4 |  | NHYXV03.3GK6 | 3 | [15 empty] | 4000 | 510 | 338 | 433
2022 | Ford Motor Company | Ford | F150 PICKUP TREMOR 4WD | FMX | 169 | 3.5 | 6 | Auto(S10) | 16 | 20 | 18 | 20.4393 | 27.5473 | 23.1243 | 16.434 | 19.9271 | 17.8414 |  | TC | Turbocharged | SA | Semi-Automatic | Start/Stop | 10 | Y | N | P | Part-time 4-Wheel Drive | 15 |  |  | G | Gasoline (Regular Unleaded Recommended) | MPG | miles per gallon | T | Truck | [6 empty] | 1950 | 1950 | [19 empty] | SIDI & PFI; Stop-Start; | 2 | 2 | 13 | Standard Pick-up Trucks 4WD |  | Derived 5-cycle label | 2021-11-18 | 30533 | N | N |  |  | N | N |  | N |  | Y | Variable valve Timing (VTC) and lift Electronic Control (VTEC) system is applied. | Y | Variable valve Timing (VTC) and lift Electronic Control (VTEC) system is applied. | Battery(s) |  | 1 | Lithium Ion |  | 222 | 5.5 | 80 | On-Board |  |  | Electrical Regen Brake |  | Front Wheels | N |  |  |  |  | 1 | Other | AC PMSM | 96 |  |  | MFI | Multipoint/sequential fuel injection | N | N | N | 0W-20 | Y | Yes | [7 empty] | 70.8 |  | 9 | 9 |  | NHNXV01.5CEB | 7 | [14 empty] | 2750 |  | 172 | 199 | 184
2022 | Ford Motor Company | Ford | F150 PICKUP TREMOR 4WD | FMX | 228 | 3.5 | 6 | Auto(S10) | 16 | 20 | 18 | 19.9393 | 27.9474 | 22.8909 | 16.0584 | 20.1979 | 17.6899 |  | TC | Turbocharged | SA | Semi-Automatic |  | 10 | Y | N | P | Part-time 4-Wheel Drive | 15 |  |  | G | Gasoline (Regular Unleaded Recommended) | MPG | miles per gallon | T | Truck | [6 empty] | 1950 | 1950 | [19 empty] | SIDI & PFI; | 2 | 2 | 13 | Standard Pick-up Trucks 4WD |  | Derived 5-cycle label | 2021-11-18 | 30532 | N | N |  |  | N | N |  | N |  | Y | Fixed3(More than two or continuous) | N | [26 empty] | MFI | Multipoint/sequential fuel injection |  |  | N | 0W20 | N | No | [7 empty] | 51 |  | 7 | 7 |  | NHYXV01.6AB6 | 3 | [14 empty] | 1500 |  | 271 | 219 | 248
2022 | Ford Motor Company | Ford | F150 RAPTOR 37 4WD | FMX | 227 | 3.5 | 6 | Auto(S10) | 14 | 16 | 15 | 17.5 | 24.2 | 19.9906 | 14.2081 | 15.8851 | 14.9167 |  | TC | Turbocharged | SA | Semi-Automatic |  | 10 | Y | N | P | Part-time 4-Wheel Drive | 15 |  |  | G | Gasoline (Regular Unleaded Recommended) | MPG | miles per gallon | T | Truck | [6 empty] | 2350 | 2350 | [19 empty] | SIDI & PFI; | 2 | 2 | 13 | Standard Pick-up Trucks 4WD |  | Derived Vehicle Specific 5-cycle Calculation Approach for city label but Modified 5-cycle Calculation Approach for Highway label | 2021-11-18 | 30541 | N | N |  |  | N | N | THERE ARE TWO ENGINE HORSEPOWER; THE VALUE OF PERFORMANCE PACKAGE WITH 19INCH TIRE IS 275 AND THE VALUE OF STANDARD PACKAGE WITH 18INCH TIRE IS 250. | N |  | Y | Fixed 3 (More than two or continuous) | N | [26 empty] | GDI | Spark Ignition Direct Injection |  |  | N | SAE 0W30 | N | No | [7 empty] | 28.4 |  | 5 | 5 |  | NHYXV02.0BG6 | 3 | [15 empty] | 3500 | 457 | 329 | 400
2022 | Ford Motor Company | Ford | F150 RAPTOR 37 4WD | FMX | 168 | 3.5 | 6 | Auto(S10) | 15 | 16 | 15 | 18.2 | 24.3 | 20.5177 | 14.7421 | 16.2909 | 15.401 |  | TC | Turbocharged | SA | Semi-Automatic |  | 10 | Y | N | P | Part-time 4-Wheel Drive | 15 |  |  | G | Gasoline (Regular Unleaded Recommended) | MPG | miles per gallon | T | Truck | [6 empty] | 2350 | 2350 | [19 empty] | SIDI & PFI; Stop-Start; | 2 | 2 | 13 | Standard Pick-up Trucks 4WD |  | Derived Vehicle Specific 5-cycle Calculation Approach for city label but Modified 5-cycle Calculation Approach for Highway label | 2021-11-18 | 30540 | N | N |  |  | N | N | THERE ARE TWO ENGINE HORSEPOWER; THE VALUE OF PERFORMANCE PACKAGE WITH 19INCH TIRE IS 275 AND THE VALUE OF STANDARD PACKAGE WITH 18INCH TIRE IS 250. | N |  | Y | Fixed 3 (More than two or continuous) | N | [26 empty] | GDI | Spark Ignition Direct Injection |  |  | N | SAE 0W30 | N | No | [7 empty] | 31.6 |  | 5 | 5 |  | NHYXV02.0BG6 | 3 | [15 empty] | 2250 | 403 | 315 | 363
2022 | Ford Motor Company | Ford | F150 RAPTOR 4WD | FMX | 225 | 3.5 | 6 | Auto(S10) | 15 | 18 | 16 | 18.4 | 24.5 | 20.7217 | 14.8943 | 17.8483 | 16.0929 |  | TC | Turbocharged | SA | Semi-Automatic |  | 10 | Y | N | P | Part-time 4-Wheel Drive | 15 |  |  | G | Gasoline (Regular Unleaded Recommended) | MPG | miles per gallon | T | Truck | [6 empty] | 2200 | 2200 | [19 empty] | SIDI & PFI; Stop-Start; | 2 | 2 | 13 | Standard Pick-up Trucks 4WD |  | Derived 5-cycle label | 2021-11-18 | 30546 | N | N |  |  | N | N |  | N |  | Y | Fixed3(More than two or continuous) | N | [26 empty] | MFI | Multipoint/sequential fuel injection |  |  | N | 0W20 | N | No | [7 empty] | 50.2 |  | 7 | 7 |  | NKMXV01.6AB6 | 3 | [14 empty] | 1500 |  | 274 | 220 | 250
2022 | Ford Motor Company | Ford | F150 RAPTOR 4WD | FMX | 226 | 3.5 | 6 | Auto(S10) | 14 | 18 | 15 | 18 | 24.4 | 20.4089 | 14 | 17.7796 | 15 |  | TC | Turbocharged | SA | Semi-Automatic |  | 10 | Y | N | P | Part-time 4-Wheel Drive | 15 |  |  | G | Gasoline (Regular Unleaded Recommended) | MPG | miles per gallon | T | Truck | [6 empty] | 2350 | 2350 | [19 empty] | SIDI & PFI; | 2 | 2 | 13 | Standard Pick-up Trucks 4WD |  | Derived 5-cycle label | 2021-11-18 | 30542 | N | N |  |  | N | N |  | N |  | Y | Intake and exhaust | N | [26 empty] | GDPI | Spark Ignition direct & ported injection |  |  | N | 0W-20 | N | No | [7 empty] | 33.2 |  | 5 | 5 |  | NTYXV02.0M5A | 5 | [15 empty] | 2250 | 415 | 284 | 356
2022 | Ford Motor Company | Ford | RANGER 4WD | FMX | 258 | 2.3 | 4 | Auto(S10) | 19 | 24 | 21 | 24 | 34.2 | 27.7204 | 19.0736 | 24.3654 | 21.1396 |  | TC | Turbocharged | SA | Semi-Automatic |  | 10 | Y | N | P | Part-time 4-Wheel Drive | 15 |  |  | G | Gasoline (Regular Unleaded Recommended) | MPG | miles per gallon | T | Truck | [6 empty] | 1700 | 1700 | [19 empty] | SIDI & PFI; | 2 | 2 | 13 | Standard Pick-up Trucks 4WD |  | Derived 5-cycle label | 2022-03-17 | 30924 | N | N |  |  | N | N | APPLIED TO IS 300 AWD AND RC 300 AWD. | N |  | Y | Intake and exhaust | N | [26 empty] | GDPI | Spark Ignition direct & ported injection |  |  | N | 0W-20 | N | No | [7 empty] | 28.9 |  | 5 | 5 |  | NTYXV03.5M5A | 5 | [15 empty] | 3500 | 461 | 340 | 407
2022 | Ford Motor Company | Ford | RANGER 4WD | FMX | 85 | 2.3 | 4 | Auto(S10) | 20 | 24 | 22 | 25.0268 | 34.1742 | 28.4541 | 19.8234 | 24.3484 | 21.6325 |  | TC | Turbocharged | SA | Semi-Automatic |  | 10 | Y | N | P | Part-time 4-Wheel Drive | 15 |  |  | G | Gasoline (Regular Unleaded Recommended) | MPG | miles per gallon | T | Truck | [6 empty] | 1600 | 1600 | [19 empty] | SIDI & PFI; | 2 | 2 | 13 | Standard Pick-up Trucks 4WD |  | Derived 5-cycle label | 2021-12-16 | 30787 | N | N |  |  | N | N | APPLIED TO IS 350, IS 350 AWD, RC 350 AND RC 350 AWD. | N |  | Y | Intake and exhaust | N | [26 empty] | GDPI | Spark Ignition direct & ported injection |  |  | N | 0W-20 | N | No | [7 empty] | 30.5 |  | 5 | 5 |  | NTYXV03.5M5A | 5 | [15 empty] | 3000 | 441 | 317 | 385
2022 | Ford Motor Company | Ford | RANGER TREMOR 4WD | FMX | 86 | 2.3 | 4 | Auto(S10) | 19 | 19 | 19 | 23.8 | 30.7 | 26.478 | 18.927 | 19.0679 | 18.9901 |  | TC | Turbocharged | SA | Semi-Automatic |  | 10 | Y | N | P | Part-time 4-Wheel Drive | 15 |  |  | G | Gasoline (Regular Unleaded Recommended) | MPG | miles per gallon | T | Truck | [6 empty] | 1850 | 1850 | [19 empty] | SIDI; | 2 | 2 | 13 | Standard Pick-up Trucks 4WD |  | Derived Vehicle Specific 5-cycle Calculation Approach for city label but Modified 5-cycle Calculation Approach for Highway label | 2021-12-16 | 30700 | N | N |  |  | N | N | APPLIED TO IS 350, IS 350 AWD, RC 350 AND RC 350 AWD. | N |  | Y | Intake and exhaust | N | [26 empty] | GDPI | Spark Ignition direct & ported injection |  |  | N | 0W-20 | N | No | [7 empty] | 28.9 |  | 5 | 5 |  | NTYXV03.5M5A | 5 | [15 empty] | 3500 | 461 | 340 | 407
2022 | Ford Motor Company | Ford | TRANSIT T150 WAGON 2WD FFV | FMX | 65 | 3.5 | 6 | Auto(S10) | 15 | 19 | 17 | 18.2612 | 26.6207 | 21.2664 | 14.7887 | 19.2981 | 16.5265 |  | NA | Naturally Aspirated | SA | Semi-Automatic |  | 10 | Y | N | R | 2-Wheel Drive, Rear | 85 |  | 420 | G | Gasoline (Regular Unleaded Recommended) | MPG | miles per gallon | T | Truck | [6 empty] | 2050 | 2050 | 11 | 15 | 12 | 13.6753 | 20.0498 | 15.9585 | 11.0749 | 14.5347 | 12.4035 | 296 | E | Ethanol (E85) | MPG | miles per gallon | 2450 | 569 | 433 | 508 | 2450 | SIDI & PFI; FFV; | 2 | 2 | 15 | Vans, Passenger Type |  | Derived 5-cycle label | 2022-01-13 | 30606 | N | N |  |  | N | N | APPLIED TO RC F and IS 500. | N |  | Y | Intake and exhaust | N | [26 empty] | GDPI | Spark Ignition direct & ported injection |  |  | N | 5W-30 | N | No | [7 empty] | 25.5 |  | 4 | 4 |  | NTYXV05.0M5A | 5 | [15 empty] | 4500 | 534 | 350 | 451
2022 | Ford Motor Company | Ford | TRANSIT T150 WAGON 4WD FFV | FMX | 64 | 3.5 | 6 | Auto(S10) | 14 | 18 | 16 | 17.4108 | 25.2973 | 20.2519 | 14.1399 | 18.395 | 15.7828 |  | NA | Naturally Aspirated | SA | Semi-Automatic |  | 10 | Y | N | A | All Wheel Drive | 85 |  | 395 | G | Gasoline (Regular Unleaded Recommended) | MPG | miles per gallon | T | Truck | [6 empty] | 2200 | 2200 | 11 | 14 | 12 | 13.1331 | 19.319 | 15.344 | 10.6658 | 14.0479 | 11.9617 | 296 | E | Ethanol (E85) | MPG | miles per gallon | 2450 | 590 | 448 | 526 | 2450 | SIDI & PFI; FFV; | 2 | 2 | 15 | Vans, Passenger Type |  | Derived 5-cycle label | 2022-01-13 | 30605 | N | N |  |  | N | N |  | N |  | Y | Intake and exhaust | N |  | Battery(s) |  | 1 | NiMH |  | 216 | 6.5 | 46.4 | On-Board |  |  | Electrical Regen Brake |  | Front Wheels | N |  |  |  | "5kWatt" of Rated Motor/Generator Power is only for AWD. | 1 | Other | AC SYNCHRONOUS | 80 |  |  | GDPI | Spark Ignition direct & ported injection | N | N | N | 0W-16 | Y | Yes | HYBRID | [6 empty] | 59.5 |  | 8 | 8 |  | NTYXV02.0P3B | 7 | [14 empty] | 2250 |  | 204 | 215 | 209
2022 | Ford Motor Company | Ford | TRANSIT CONNECT USPS | FMX | 9 | 2.5 | 4 | Auto(S6) | 20 | 27 | 22 | 25.1 | 37.8 | 29.5708 | 19.8767 | 26.7115 | 22.4632 |  | NA | Naturally Aspirated | SA | Semi-Automatic |  | 6 | Y | N | F | 2-Wheel Drive, Front | 15 |  |  | G | Gasoline (Regular Unleaded Recommended) | MPG | miles per gallon | T | Truck | [6 empty] | 1600 | 1600 | [20 empty] | 2 | 2 | 17 | Special Purpose Vehicle 2WD | ?? | Derived 5-cycle label | 2021-05-03 | 29223 | N | N |  |  | N | N |  | N |  | Y | Intake and exhaust | N |  | Battery(s) |  | 1 | NiMH |  | 216 | 6.5 | 46.4 | On-Board |  |  | Electrical Regen Brake |  | Front Wheels | N |  |  |  | "5kWatt" of Rated Motor/Generator Power is only for AWD. | 2 | Other | AC SYNCHRONOUS | 5 and 80 |  |  | GDPI | Spark Ignition direct & ported injection | N | N | N | 0W-16 | Y | Yes | HYBRID | [6 empty] | 56.1 |  | 8 | 8 |  | NTYXV02.0P3B | 7 | [14 empty] | 2000 |  | 213 | 231 | 225
2022 | Ford Motor Company | Ford | TRANSIT CONNECT VAN FFV | FMX | 11 | 2 | 4 | Auto(S8) | 24 | 27 | 25 | 30.8284 | 43.5856 | 35.5048 | 23.9682 | 26.501 | 25.0454 |  | NA | Naturally Aspirated | SA | Semi-Automatic |  | 8 | Y | N | F | 2-Wheel Drive, Front | 85 |  | 395 | G | Gasoline (Regular Unleaded Recommended) | MPG | miles per gallon | T | Truck | [6 empty] | 1400 | 1400 | 18 | 20 | 19 | 22.7283 | 32.5214 | 26.2909 | 17.6706 | 19.7737 | 18.5589 | 300 | E | Ethanol (E85) | MPG | miles per gallon | 1550 | 356 | 319 | 339 | 1550 | SIDI; FFV; | 2 | 2 | 17 | Special Purpose Vehicle 2WD | ?? | Derived Vehicle Specific 5-cycle Calculation Approach for city label but Modified 5-cycle Calculation Approach for Highway label | 2021-05-03 | 29229 | N | N |  |  | N | N | MAZDA3 2.0L-DI, CX-30 2.0L-DI | N |  | Y | This technology optimizes the valve timing by using computer control to continuously switch the intake and exhaust valve opening/closing timing according to driving conditions. | N | [26 empty] | GDI | Spark Ignition Direct Injection |  |  | N | GF-6 0W-20 | N | No | [7 empty] | 43 |  | 7 | 7 |  | NTKXV02.0CDB | 7 | [14 empty] | 750 |  | 317 | 250 | 287
2022 | Ford Motor Company | Ford | Transit Connect Van FWD | FMX | 10 | 2 | 4 | Auto(S8) | 24 | 27 | 25 | 30.8496 | 43.5748 | 35.517 | 23.9831 | 26.5152 | 25.06 |  | NA | Naturally Aspirated | SA | Semi-Automatic |  | 8 | Y | N | F | 2-Wheel Drive, Front | 15 |  |  | G | Gasoline (Regular Unleaded Recommended) | MPG | miles per gallon | T | Truck | [6 empty] | 1400 | 1400 | [19 empty] | SIDI; | 2 | 2 | 17 | Special Purpose Vehicle 2WD | ?? | Derived Vehicle Specific 5-cycle Calculation Approach for city label but Modified 5-cycle Calculation Approach for Highway label | 2021-05-03 | 29225 | N | N |  |  | N | N | MAZDA3 2.5L-DI w/o cylinder deactivation, CX-30 2.5L-DI w/o cylinder deactivation | N |  | Y | This technology optimizes the valve timing by using computer control to continuously switch the intake and exhaust valve opening/closing timing according to driving conditions. | N | [26 empty] | GDI | Spark Ignition Direct Injection |  |  | N | GF-6 0W-20 | N | No | without cylinder deactivation | [6 empty] | 40.3 |  | 6 | 6 |  | NTKXV02.5CDB | 7 | [14 empty] | 500 |  | 340 | 251 | 300
2022 | Ford Motor Company | Ford | Transit Connect Van FWD | FMX | 7 | 2.5 | 4 | Auto(S6) | 20 | 26 | 22 | 24.7 | 37.3 | 29.1277 | 19.5853 | 26.3879 | 22.1555 |  | NA | Naturally Aspirated | SA | Semi-Automatic |  | 6 | Y | N | F | 2-Wheel Drive, Front | 15 |  |  | G | Gasoline (Regular Unleaded Recommended) | MPG | miles per gallon | T | Truck | [6 empty] | 1600 | 1600 | [20 empty] | 2 | 2 | 17 | Special Purpose Vehicle 2WD | ?? | Derived 5-cycle label | 2021-05-03 | 29226 | N | N |  |  | N | N | MAZDA3 2.5L-DI w/o cylinder deactivation, CX-30 2.5L-DI w/o cylinder deactivation | N |  | Y | This technology optimizes the valve timing by using computer control to continuously switch the intake and exhaust valve opening/closing timing according to driving conditions. | N | [26 empty] | GDI | Spark Ignition Direct Injection |  |  | N | GF-6 0W-20 | N | No | without cylinder deactivation | [6 empty] | 37.6 |  | 6 | 6 |  | NTKXV02.5CDB | 7 | [14 empty] | 250 |  | 359 | 273 | 320
2022 | Ford Motor Company | Ford | TRANSIT CONNECT WAGON LWB FFV | FMX | 13 | 2 | 4 | Auto(S8) | 24 | 28 | 26 | 30.3 | 43 | 34.9443 | 23.5971 | 28.4471 | 25.5579 |  | NA | Naturally Aspirated | SA | Semi-Automatic |  | 8 | Y | N | F | 2-Wheel Drive, Front | 85 |  | 411 | G | Gasoline (Regular Unleaded Recommended) | MPG | miles per gallon | T | Truck | [6 empty] | 1350 | 1350 | 16 | 21 | 18 | 20.5 | 31.4 | 24.2952 | 15.965 | 20.773 | 17.8212 | 284 | E | Ethanol (E85) | MPG | miles per gallon | 1600 | 394 | 302 | 353 | 1600 | SIDI; FFV; | 2 | 2 | 17 | Special Purpose Vehicle 2WD | ?? | Derived Vehicle Specific 5-cycle Calculation Approach for city label but Modified 5-cycle Calculation Approach for Highway label | 2021-05-03 | 29228 | N | N |  |  | N | N |  | N |  | Y | This technology optimizes the valve timing by using computer control to continuously switch the intake and exhaust valve opening/closing timing according to driving conditions. | N | [26 empty] | GDI | Spark Ignition Direct Injection |  |  | N | GF-5 5W-30 | N | No | [7 empty] | 35.9 |  | 6 | 6 |  | NTKXV02.5EGA | 5 | [14 empty] | 0 |  | 382 | 274 | 334
2022 | Ford Motor Company | Ford | Transit Connect Wagon LWB FWD | FMX | 12 | 2 | 4 | Auto(S8) | 24 | 28 | 26 | 30.3 | 43 | 34.9443 | 23.5971 | 28.4471 | 25.5579 |  | NA | Naturally Aspirated | SA | Semi-Automatic |  | 8 | Y | N | F | 2-Wheel Drive, Front | 15 |  |  | G | Gasoline (Regular Unleaded Recommended) | MPG | miles per gallon | T | Truck | [6 empty] | 1350 | 1350 | [19 empty] | SIDI; | 2 | 2 | 17 | Special Purpose Vehicle 2WD | ?? | Derived Vehicle Specific 5-cycle Calculation Approach for city label but Modified 5-cycle Calculation Approach for Highway label | 2021-05-03 | 29227 |  | N |  |  | N | N | M260-20DETC-S | N |  | Y | Allows timing of the intake / exhaust valves to be changed while the engine is in operation | Y | High/Low position on inlet side | [25 empty] | GDI | Spark Ignition Direct Injection |  |  | N | 5W40 | Y | Yes | AMG CLA 35 4MATIC | [6 empty] | 32.2 |  | 5 | 5 |  | NMBXV02.0U3A | 5 | [15 empty] | 2750 | 415 | 307 | 366
2022 | Ford Motor Company | Ford | Transit Connect Wagon LWB FWD | FMX | 8 | 2.5 | 4 | Auto(S6) | 20 | 26 | 22 | 24.6 | 37.6 | 29.1326 | 19.5124 | 26 | 22.1652 |  | NA | Naturally Aspirated | SA | Semi-Automatic |  | 6 | Y | N | F | 2-Wheel Drive, Front | 15 |  |  | G | Gasoline (Regular Unleaded Recommended) | MPG | miles per gallon | T | Truck | [6 empty] | 1600 | 1600 | [20 empty] | 2 | 2 | 17 | Special Purpose Vehicle 2WD | ?? | Derived 5-cycle label | 2021-05-03 | 29224 |  | N |  |  | N | N | Engine has both Direct Fuel Injection and Port Fuel Injection. | N |  | Y | Allows timing of the intake / exhaust valves to be changed while the engine is in operation | Y | Camtronic on the exhaust camshaft with 2 cam profiles for each cylinder: low/high | [25 empty] | GDI | Spark Ignition Direct Injection |  |  | N | 0W20 | Y | Yes | ULEV | [6 empty] | 29.9 |  | 5 | 5 |  | NMBXV02.0U3B | 3 | [15 empty] | 3000 | 452 | 318 | 392
2022 | Ford Motor Company | Ford | ESCAPE FWD | FMX | 3 | 1.5 | 3 | Auto(A8) | 28 | 34 | 30 | 36.1 | 50 | 41.2619 | 27.6039 | 34.3867 | 30.2928 |  | TC | Turbocharged | A | Automatic |  | 8 | Y | N | F | 2-Wheel Drive, Front | 15 |  |  | G | Gasoline (Regular Unleaded Recommended) | MPG | miles per gallon | T | Truck | [6 empty] | 1200 | 1200 | [19 empty] | SIDI; | 2 | 2 | 30 | Small SUV 2WD |  | Derived 5-cycle label | 2021-11-04 | 30420 |  | N |  |  | N | N | ICE: 362 HP ; Electric Motor: 21 HPC | N |  | Y | Allows timing of the intake / exhaust valves to be changed while the engine is in operation | Y | Camtronic on the intake camshaft with 3 cams for each cylinder: low / mid / high | Battery(s) |  | 1 | Lithium Ion |  | 48 | 20 | 80 | On-Board |  |  | Electrical Regen Brake |  | Both | N |  |  |  |  | 1 | Other | permanent magnet synchronous | 16 |  |  | GDI | Spark Ignition Direct Injection | N | N | N | 0W20 | Y | Yes | [7 empty] | 28.2 |  | 4 | 4 |  | NMBXV03.0HY2 | 6 | [15 empty] | 4000 | 463 | 356 | 415
2022 | Ford Motor Company | Ford | ESCAPE FWD HEV | FMX | 30 | 2.5 | 4 | Auto(AV) | 44 | 37 | 41 | 61.4 | 55 | 58.3449 | 43.5064 | 37.4148 | 40.5365 |  | NA | Naturally Aspirated | CVT | Continuously Variable |  | 1 | N | N | F | 2-Wheel Drive, Front | 15 |  |  | G | Gasoline (Regular Unleaded Recommended) | MPG | miles per gallon | T | Truck | [6 empty] | 850 | 850 | [19 empty] | Hybrid; | 2 | 2 | 30 | Small SUV 2WD |  | Derived 5-cycle label | 2021-11-04 | 30419 |  | N |  |  | N | N | ICE: 362 HP ; Electric Motor: 21 HPC | N |  | Y | Allows timing of the intake / exhaust valves to be changed while the engine is in operation | Y | Camtronic on the intake camshaft with 3 cams for each cylinder: low / mid / high | Battery(s) |  | 1 | Lithium Ion |  | 48 | 20 | 80 | On-Board |  |  | Electrical Regen Brake |  | Both | N |  |  |  |  | 1 | Other | permanent magnet synchronous | 16 |  |  | GDI | Spark Ignition Direct Injection | N | N | N | 0W20 | Y | Yes | [7 empty] | 28.2 |  | 4 | 4 |  | NMBXV03.0HY2 | 6 | [15 empty] | 4000 | 463 | 356 | 415
2022 | Ford Motor Company | Lincoln | CORSAIR FWD | FMX | 41 | 2 | 4 | Auto(S8) | 22 | 29 | 25 | 27.8 | 42.088 | 32.8126 | 21.824 | 29.4568 | 24.7046 |  | TC | Turbocharged | SA | Semi-Automatic |  | 8 | Y | N | F | 2-Wheel Drive, Front | 15 |  |  | G | Gasoline (Regular Unleaded Recommended) | MPG | miles per gallon | T | Truck | [6 empty] | 1400 | 1400 | [19 empty] | SIDI; | 2 | 2 | 30 | Small SUV 2WD |  | Derived 5-cycle label | 2021-11-04 | 30485 |  | N |  |  | N | N | M254-20DETC 48V (C 300 series) | N |  | Y | Allows timing of the intake / exhaust valves to be changed while the engine is in operation | Y | Allows variable valve lift of the intake valves to be changed while the engine is in operation | Battery(s) |  | 1 | Lithium Ion |  | 48 | 20 | 78.2 | On-Board |  |  | Electrical Regen Brake |  | Both | N |  |  |  | ISG2 Engine 48V technology | 1 | Other | permanent magnet synchronous | 15 |  |  | GDI | Spark Ignition Direct Injection | N | N | N | 0W30 | Y | Yes | [7 empty] | 39.5 |  | 6 | 6 |  | NMBXV02.0HY1 | 7 | [15 empty] | 1250 | 348 | 251 | 305
2022 | Ford Motor Company | Lincoln | NAUTILUS FWD | FMX | 52 | 2 | 4 | Auto(A8) | 21 | 26 | 23 | 26.1 | 40.7 | 31.1242 | 20.6019 | 26 | 23 |  | TC | Turbocharged | A | Automatic |  | 8 | Y | N | F | 2-Wheel Drive, Front | 15 |  |  | G | Gasoline (Regular Unleaded Recommended) | MPG | miles per gallon | T | Truck | [6 empty] | 1550 | 1550 | [19 empty] | SIDI; | 2 | 2 | 30 | Small SUV 2WD |  | Derived 5-cycle label | 2021-10-21 | 30215 |  | N |  |  | N | N | M254-20DETC 48V (C 300 series) | N |  | Y | Allows timing of the intake / exhaust valves to be changed while the engine is in operation | Y | Allows variable valve lift of the intake valves to be changed while the engine is in operation | Battery(s) |  | 1 | Lithium Ion |  | 48 | 20 | 78.2 | On-Board |  |  | Electrical Regen Brake |  | Both | N |  |  |  | ISG2 Engine 48V technology | 1 | Other | permanent magnet synchronous | 15 |  |  | GDI | Spark Ignition Direct Injection | N | N | N | 0W30 | Y | Yes | [7 empty] | 36.1 |  | 6 | 6 |  | NMBXV02.0HY1 | 7 | [15 empty] | 1750 | 380 | 269 | 330
2022 | Ford Motor Company | Lincoln | NAUTILUS FWD | FMX | 53 | 2 | 4 | Auto(S8) | 21 | 26 | 23 | 26 | 40.4 | 30.967 | 20.5296 | 26 | 23.4491 |  | TC | Turbocharged | SA | Semi-Automatic |  | 8 | Y | N | F | 2-Wheel Drive, Front | 15 |  |  | G | Gasoline (Regular Unleaded Recommended) | MPG | miles per gallon | T | Truck | [6 empty] | 1550 | 1550 | [19 empty] | SIDI; | 2 | 2 | 30 | Small SUV 2WD |  | Derived 5-cycle label | 2021-10-21 | 30214 |  | N |  |  | N | N | M260-20DETC | N |  | Y | Allows timing of the intake / exhaust valves to be changed while the engine is in operation | Y | High/low Position on the inlet side | [25 empty] | GDI | Spark Ignition Direct Injection |  |  | N | 5W30 | Y | Yes | ULEV | [6 empty] | 38.9 |  | 6 | 6 |  | NMBXV02.0U3C | 5 | [15 empty] | 1250 | 358 | 248 | 309
2022 | Ford Motor Company | Ford | BRONCO 4WD | FMX | 148 | 2.3 | 4 | Auto(S10) | 20 | 21 | 20 | 24.6753 | 33.597 | 28.0241 | 19.5673 | 21.2881 | 20.3059 |  | TC | Turbocharged | SA | Semi-Automatic |  | 10 | Y | N | P | Part-time 4-Wheel Drive | 15 |  |  | G | Gasoline (Regular Unleaded Recommended) | MPG | miles per gallon | T | Truck | [6 empty] | 1750 | 1750 | [19 empty] | SIDI & PFI; | 2 | 2 | 31 | Small SUV 4WD |  | Derived Vehicle Specific 5-cycle Calculation Approach for city label but Modified 5-cycle Calculation Approach for Highway label | 2021-12-16 | 30692 |  | N |  |  | N | N | M260-20DETC | N |  | Y | Allows timing of the intake / exhaust valves to be changed while the engine is in operation | Y | High/low Position on the inlet side | [25 empty] | GDI | Spark Ignition Direct Injection |  |  | N | 5W30 | Y | Yes | ULEV | [6 empty] | 37.1 |  | 6 | 6 |  | NMBXV02.0U3C | 5 | [15 empty] | 1750 | 369 | 265 | 322
2022 | Ford Motor Company | Ford | BRONCO 4WD | FMX | 145 | 2.3 | 4 | Manual(M7) | 20 | 21 | 20 | 24.8772 | 32.2967 | 27.7455 | 19.7145 | 20.9219 | 20.2401 |  | TC | Turbocharged | M | Manual |  | 7 | N | Y | P | Part-time 4-Wheel Drive | 15 |  |  | G | Gasoline (Regular Unleaded Recommended) | MPG | miles per gallon | T | Truck | [6 empty] | 1750 | 1750 | [19 empty] | SIDI & PFI; | 2 | 2 | 31 | Small SUV 4WD |  | Derived Vehicle Specific 5-cycle Calculation Approach for city label but Modified 5-cycle Calculation Approach for Highway label | 2021-12-16 | 30696 |  | N |  |  | N | N | ENGINE: E 450 / CLS 450 / 362 HP COMBUSTION AND 21 HP ELECTRIC | N |  | Y | Allows timing of the intake / exhaust valves to be changed while the engine is in operation | Y | Camtronic on the intake camshaft with 3 cams for each cylinder: low / mid / high | Battery(s) |  | 1 | Lithium Ion |  | 48 | 20 | 80 | On-Board |  |  | Electrical Regen Brake |  | Both | N |  |  |  | Due to a 2WD and a 4WD variant of the E 450 within this test Group, the selected information regarding 'Regenerative Braking Source' should be 'Both' for the E 450 / CLS 450 4MATIC and 'Rear Wheels' for the E 450. | 1 | Other | permanent magnet synchronous | 16 |  |  | GDI | Spark Ignition Direct Injection | N | N | N | 0W20 | Y | Yes | [7 empty] | 33.2 |  | 5 | 5 |  | NMBXV03.0HY4 | 6 | [15 empty] | 2250 | 404 | 300 | 357
2022 | Ford Motor Company | Ford | BRONCO 4WD | FMX | 142 | 2.7 | 6 | Auto(S10) | 19 | 20 | 19 | 23.6 | 32.4 | 26.8861 | 18.7801 | 20.4204 | 19.4844 |  | TC | Turbocharged | SA | Semi-Automatic |  | 10 | Y | N | P | Part-time 4-Wheel Drive | 15 |  |  | G | Gasoline (Regular Unleaded Recommended) | MPG | miles per gallon | T | Truck | [6 empty] | 1850 | 1850 | [19 empty] | SIDI & PFI; | 2 | 2 | 31 | Small SUV 4WD |  | Derived Vehicle Specific 5-cycle Calculation Approach for city label but Modified 5-cycle Calculation Approach for Highway label | 2021-12-16 | 30690 | N | N |  |  | N | N |  | N |  | Y | DOHC continuous Variable Valve Timing System with inlet | N | [26 empty] | MFI | Multipoint/sequential fuel injection |  |  | N | 0W20 | N | No | [7 empty] | 55.4 |  | 8 | 8 |  | NMTXV01.2G5P | 5 | [14 empty] | 2000 |  | 245 | 205 | 227
2022 | Ford Motor Company | Ford | BRONCO BADLANDS 4WD | FMX | 151 | 2.3 | 4 | Auto(S10) | 17 | 17 | 17 | 21.7102 | 26.5824 | 23.6618 | 17.3832 | 16.8164 | 17.1235 |  | TC | Turbocharged | SA | Semi-Automatic |  | 10 | Y | N | P | Part-time 4-Wheel Drive | 15 |  |  | G | Gasoline (Regular Unleaded Recommended) | MPG | miles per gallon | T | Truck | [6 empty] | 2050 | 2050 | [19 empty] | SIDI & PFI; | 2 | 2 | 31 | Small SUV 4WD |  | Derived Vehicle Specific 5-cycle Calculation Approach for city label but Modified 5-cycle Calculation Approach for Highway label | 2021-12-16 | 30693 | N | N |  |  | N | N |  | N |  | Y | DOHC continuous Variable Valve Timing System with inlet | N | [26 empty] | MFI | Multipoint/sequential fuel injection |  |  | N | 0W20 | N | No | [7 empty] | 51.2 |  | 7 | 7 |  | NMTXV01.2G5P | 5 | [14 empty] | 1500 |  | 264 | 216 | 242
2022 | Ford Motor Company | Ford | BRONCO BADLANDS 4WD | FMX | 147 | 2.3 | 4 | Manual(M7) | 16 | 17 | 17 | 19.6225 | 27.114 | 22.4086 | 15.8198 | 17.4259 | 16.5043 |  | TC | Turbocharged | M | Manual |  | 7 | N | Y | P | Part-time 4-Wheel Drive | 15 |  |  | G | Gasoline (Regular Unleaded Recommended) | MPG | miles per gallon | T | Truck | [6 empty] | 2050 | 2050 | [19 empty] | SIDI & PFI; | 2 | 2 | 31 | Small SUV 4WD |  | Derived Vehicle Specific 5-cycle Calculation Approach for city label but Modified 5-cycle Calculation Approach for Highway label | 2021-12-16 | 30697 | N | N |  |  | N | N |  | N |  | Y | DOHC continuous Variable Valve Timing System with inlet | N | [26 empty] | MFI | Multipoint/sequential fuel injection |  |  | N | 0W20 | N | No | [7 empty] | 53 |  | 8 | 8 |  | NMTXV01.2G5P | 5 | [14 empty] | 1750 |  | 254 | 213 | 235
2022 | Ford Motor Company | Ford | BRONCO BADLANDS 4WD | FMX | 143 | 2.7 | 6 | Auto(S10) | 17 | 17 | 17 | 20.8885 | 26.0401 | 22.9298 | 16.7704 | 16.8206 | 16.793 |  | TC | Turbocharged | SA | Semi-Automatic |  | 10 | Y | N | P | Part-time 4-Wheel Drive | 15 |  |  | G | Gasoline (Regular Unleaded Recommended) | MPG | miles per gallon | T | Truck | [6 empty] | 2050 | 2050 | [19 empty] | SIDI & PFI; | 2 | 2 | 31 | Small SUV 4WD |  | Derived Vehicle Specific 5-cycle Calculation Approach for city label but Modified 5-cycle Calculation Approach for Highway label | 2021-12-16 | 30689 | N | N |  |  | N | N |  | N |  | Y | DOHC continuous Variable Valve Timing System with inlet | N | [26 empty] | MFI | Multipoint/sequential fuel injection |  |  | N | 0W20 | N | No | [7 empty] | 50.8 |  | 7 | 7 |  | NMTXV01.2G5P | 5 | [14 empty] | 1500 |  | 266 | 221 | 252
2022 | Ford Motor Company | Ford | BRONCO BLACK DIAMOND 4WD | FMX | 149 | 2.3 | 4 | Auto(S10) | 18 | 18 | 18 | 24.6702 | 33.5897 | 28.0182 | 18 | 18 | 18 |  | TC | Turbocharged | SA | Semi-Automatic |  | 10 | Y | N | P | Part-time 4-Wheel Drive | 15 |  |  | G | Gasoline (Regular Unleaded Recommended) | MPG | miles per gallon | T | Truck | [6 empty] | 1950 | 1950 | [19 empty] | SIDI & PFI; | 2 | 2 | 31 | Small SUV 4WD |  | Derived Vehicle Specific 5-cycle Calculation Approach for city label but Modified 5-cycle Calculation Approach for Highway label | 2021-12-16 | 30785 | N |  |  |  | N | N |  | N |  | Y | ECM controlled, Oil pressure driven | N | [26 empty] | MFI | Multipoint/sequential fuel injection |  |  | N | SAE 0W-20 | N | No | [7 empty] | 49.4 |  | 7 | 7 |  | NNSXV01.6RNA | 7 | [14 empty] | 1500 |  | 280 | 221 | 254
2022 | Ford Motor Company | Ford | BRONCO BLACK DIAMOND 4WD | FMX | 146 | 2.3 | 4 | Manual(M7) | 17 | 19 | 18 | 24.6336 | 31.9922 | 27.4777 | 17 | 19 | 18 |  | TC | Turbocharged | M | Manual |  | 7 | N | Y | P | Part-time 4-Wheel Drive | 15 |  |  | G | Gasoline (Regular Unleaded Recommended) | MPG | miles per gallon | T | Truck | [6 empty] | 1950 | 1950 | [19 empty] | SIDI & PFI; | 2 | 2 | 31 | Small SUV 4WD |  | Derived Vehicle Specific 5-cycle Calculation Approach for city label but Modified 5-cycle Calculation Approach for Highway label | 2021-12-16 | 30699 | N |  |  |  | N | N |  | N |  | Y | ECM controlled, Oil pressure driven | N | [26 empty] | MFI | Multipoint/sequential fuel injection |  |  | N | SAE 0W-20 | N | No | [7 empty] | 42.3 |  | 6 | 6 |  | NNSXV01.6RNA | 7 | [14 empty] | 500 |  | 328 | 254 | 296
2022 | Ford Motor Company | Ford | BRONCO SASQUATCH 4WD | FMX | 150 | 2.3 | 4 | Auto(S10) | 18 | 17 | 18 | 22.7281 | 28.911 | 25.1483 | 18.1378 | 17 | 18.2052 |  | TC | Turbocharged | SA | Semi-Automatic |  | 10 | Y | N | P | Part-time 4-Wheel Drive | 15 |  |  | G | Gasoline (Regular Unleaded Recommended) | MPG | miles per gallon | T | Truck | [6 empty] | 1950 | 1950 | [19 empty] | SIDI & PFI; | 2 | 2 | 31 | Small SUV 4WD |  | Derived Vehicle Specific 5-cycle Calculation Approach for city label but Modified 5-cycle Calculation Approach for Highway label | 2021-12-16 | 30695 | N | N |  |  | N | N |  | N |  | Y | Intake and exhaust | Y | Intake only | [25 empty] | MFI | Multipoint/sequential fuel injection |  |  | N | 0W-20 | N | No | [7 empty] | 41.3 |  | 6 | 6 |  | NTYXV02.0K6B | 3 | [14 empty] | 500 |  | 324 | 281 | 305
2022 | Ford Motor Company | Ford | BRONCO SASQUATCH 4WD | FMX | 256 | 2.3 | 4 | Manual(M7) | 17 | 18 | 18 | 24.6324 | 31.9908 | 27.4764 | 17 | 18 | 18 |  | TC | Turbocharged | M | Manual |  | 7 | N | Y | P | Part-time 4-Wheel Drive | 15 |  |  | G | Gasoline (Regular Unleaded Recommended) | MPG | miles per gallon | T | Truck | [6 empty] | 1950 | 1950 | [19 empty] | SIDI & PFI; | 2 | 2 | 31 | Small SUV 4WD |  | Derived Vehicle Specific 5-cycle Calculation Approach for city label but Modified 5-cycle Calculation Approach for Highway label | 2021-12-16 | 30698 | N | N |  |  | N | N |  | N |  | Y | Intake and exhaust | Y | Intake only | [25 empty] | MFI | Multipoint/sequential fuel injection |  |  | N | 0W-20 | N | No | [7 empty] | 46.4 |  | 7 | 7 |  | NTYXV01.8M5B | 5 | [14 empty] | 1250 |  | 296 | 231 | 267
2022 | Ford Motor Company | Ford | BRONCO SASQUATCH 4WD | FMX | 144 | 2.7 | 6 | Auto(S10) | 17 | 17 | 17 | 20.8506 | 25.8845 | 22.8504 | 16.7421 | 16.7363 | 16.7395 |  | TC | Turbocharged | SA | Semi-Automatic |  | 10 | Y | N | P | Part-time 4-Wheel Drive | 15 |  |  | G | Gasoline (Regular Unleaded Recommended) | MPG | miles per gallon | T | Truck | [6 empty] | 2050 | 2050 | [19 empty] | SIDI & PFI; | 2 | 2 | 31 | Small SUV 4WD |  | Derived Vehicle Specific 5-cycle Calculation Approach for city label but Modified 5-cycle Calculation Approach for Highway label | 2021-11-22 | 30691 | N | N |  |  | N | N |  | N |  | Y | Intake and exhaust | Y | Intake only | [25 empty] | MFI | Multipoint/sequential fuel injection |  |  | N | 0W-20 | N | No | [7 empty] | 45.9 |  | 7 | 7 |  | NTYXV01.8M5B | 5 | [14 empty] | 1250 |  | 305 | 229 | 271
2022 | Ford Motor Company | Ford | BRONCO SPORT 4WD | FMX | 82 | 1.5 | 3 | Auto(A8) | 25 | 28 | 26 | 32.7286 | 43.3331 | 36.7788 | 25.2927 | 28 | 26 |  | TC | Turbocharged | A | Automatic |  | 8 | Y | N | A | All Wheel Drive | 15 |  |  | G | Gasoline (Regular Unleaded Recommended) | MPG | miles per gallon | T | Truck | [6 empty] | 1350 | 1350 | [19 empty] | SIDI; | 2 | 2 | 31 | Small SUV 4WD |  | Derived 5-cycle label | 2021-11-04 | 30434 | N | N |  |  | N | N |  | N |  | Y | Intake and exhaust | N | [26 empty] | GDPI | Spark Ignition direct & ported injection |  |  | N | 0W-16 | N | No | [7 empty] | 48 |  | 7 | 7 |  | NTYXV02.0P3A | 7 | [14 empty] | 1250 |  | 286 | 223 | 257
2022 | Ford Motor Company | Ford | BRONCO SPORT 4WD | FMX | 83 | 2 | 4 | Auto(S8) | 21 | 26 | 23 | 26.9 | 39.5 | 31.4085 | 21.1786 | 26 | 23 |  | TC | Turbocharged | SA | Semi-Automatic |  | 8 | Y | N | P | Part-time 4-Wheel Drive | 15 |  |  | G | Gasoline (Regular Unleaded Recommended) | MPG | miles per gallon | T | Truck | [6 empty] | 1550 | 1550 | [19 empty] | SIDI; | 2 | 2 | 31 | Small SUV 4WD |  | Derived 5-cycle label | 2021-11-04 | 30427 | N | N |  |  | N | N |  | N |  | Y | Intake and exhaust | N | [26 empty] | GDPI | Spark Ignition direct & ported injection |  |  | N | 0W-16 | N | No | [7 empty] | 44.1 |  | 7 | 7 |  | NTYXV02.0P3A | 7 | [14 empty] | 1000 |  | 305 | 242 | 277
2022 | Ford Motor Company | Ford | ECOSPORT AWD | FMX | 84 | 2 | 4 | Auto(S6) | 23 | 29 | 25 | 28.9642 | 42.1362 | 33.7057 | 22.6532 | 29.4874 | 25.2909 |  | NA | Naturally Aspirated | SA | Semi-Automatic |  | 6 | Y | N | A | All Wheel Drive | 15 |  |  | G | Gasoline (Regular Unleaded Recommended) | MPG | miles per gallon | T | Truck | [6 empty] | 1400 | 1400 | [19 empty] | SIDI; | 2 | 2 | 31 | Small SUV 4WD |  | Derived 5-cycle label | 2022-01-22 | 30913 | Y | N |  |  | N | N |  | N |  | Y | Intake and exhaust | N | [26 empty] | GDPI | Spark Ignition direct & ported injection |  |  | N | 0W-16 | N | No | [7 empty] | 46.8 |  | 7 | 7 |  | NTYXV02.0P3A | 7 | [14 empty] | 1250 |  | 291 | 234 | 265
2022 | Ford Motor Company | Ford | EDGE AWD | FMX | 49 | 2 | 4 | Auto(A8) | 21 | 28 | 23 | 26 | 40.3 | 30.9405 | 20.5296 | 28.3185 | 23.4295 |  | TC | Turbocharged | A | Automatic |  | 8 | Y | N | A | All Wheel Drive | 15 |  |  | G | Gasoline (Regular Unleaded Recommended) | MPG | miles per gallon | T | Truck | [6 empty] | 1550 | 1550 | [19 empty] | SIDI; | 2 | 2 | 31 | Small SUV 4WD |  | Derived 5-cycle label | 2021-10-21 | 30216 | Y | N |  |  | N | N |  | N |  | Y | Intake and exhaust | N | [26 empty] | GDPI | Spark Ignition direct & ported injection |  |  | N | 0W-16 | N | No | [7 empty] | 43.4 |  | 7 | 7 |  | NTYXV02.0P3A | 7 | [14 empty] | 750 |  | 317 | 248 | 286
2022 | Ford Motor Company | Ford | EDGE AWD | FMX | 50 | 2 | 4 | Auto(S8) | 20 | 28 | 23 | 25.4444 | 39.0782 | 30.1831 | 20.127 | 27.5354 | 22.8995 |  | TC | Turbocharged | SA | Semi-Automatic |  | 8 | Y | N | A | All Wheel Drive | 15 |  |  | G | Gasoline (Regular Unleaded Recommended) | MPG | miles per gallon | T | Truck | [6 empty] | 1550 | 1550 | [19 empty] | SIDI; | 2 | 2 | 31 | Small SUV 4WD |  | Derived 5-cycle label | 2021-10-21 | 30218 | Y | N |  |  | N | N |  | N |  | Y | Intake and exhaust | N | [26 empty] | GDPI | Spark Ignition direct & ported injection |  |  | N | 0W-16 | N | No | [7 empty] | 49.7 |  | 7 | 7 |  | NTYXV02.0P3A | 7 | [14 empty] | 1500 |  | 279 | 216 | 251
2022 | Ford Motor Company | Ford | EDGE AWD | FMX | 51 | 2.7 | 6 | Auto(S8) | 19 | 25 | 21 | 23.3112 | 35.3315 | 27.5252 | 18.5678 | 25.1069 | 21.0329 |  | TC | Turbocharged | SA | Semi-Automatic |  | 8 | Y | N | A | All Wheel Drive | 15 |  |  | G | Gasoline (Regular Unleaded Recommended) | MPG | miles per gallon | T | Truck | [6 empty] | 1700 | 1700 | [19 empty] | SIDI; | 2 | 2 | 31 | Small SUV 4WD |  | Derived 5-cycle label | 2021-10-21 | 30202 | N | N |  |  | N | N |  | N |  | Y | Intake and exhaust | N | [26 empty] | GDPI | Spark Ignition direct & ported injection |  |  | N | 0W-16 | N | No | [7 empty] | 43.1 |  | 7 | 7 |  | NTYXV02.0P3A | 7 | [14 empty] | 750 |  | 315 | 246 | 284
2022 | Ford Motor Company | Ford | ESCAPE AWD | FMX | 40 | 1.5 | 3 | Auto(A8) | 26 | 31 | 28 | 34.1 | 48.3 | 39.2992 | 26.2388 | 31 | 28 |  | TC | Turbocharged | A | Automatic |  | 8 | Y | N | A | All Wheel Drive | 15 |  |  | G | Gasoline (Regular Unleaded Recommended) | MPG | miles per gallon | T | Truck | [6 empty] | 1250 | 1250 | [19 empty] | SIDI; | 2 | 2 | 31 | Small SUV 4WD |  | Derived 5-cycle label | 2021-11-04 | 30423 | Y | N |  |  | N | N |  | N |  | Y | Intake and exhaust | N | [26 empty] | GDPI | Spark Ignition direct & ported injection |  |  | N | 0W-16 | N | No | [7 empty] | 46.2 |  | 7 | 7 |  | NTYXV02.0P3A | 7 | [14 empty] | 1250 |  | 295 | 230 | 266
2022 | Ford Motor Company | Ford | ESCAPE AWD | FMX | 45 | 2 | 4 | Auto(A8) | 22 | 31 | 26 | 28.5 | 44.8404 | 34.0903 | 22.3233 | 31.1915 | 25.5984 |  | TC | Turbocharged | A | Automatic |  | 8 | Y | N | A | All Wheel Drive | 15 |  |  | G | Gasoline (Regular Unleaded Recommended) | MPG | miles per gallon | T | Truck | [6 empty] | 1350 | 1350 | [19 empty] | SIDI; | 2 | 2 | 31 | Small SUV 4WD |  | Derived 5-cycle label | 2021-11-04 | 30422 | Y | N |  |  | N | N |  | N |  | Y | Intake | N |  | Battery(s) |  | 1 | Other | Li-Ion and NiMH | 207 | 4 | 68.5 | On-Board |  |  | Electrical Regen Brake |  | Front Wheels | N |  |  |  | For NiMH; Total Voltage of Battery Pack: 202 Volts, Battery Energy Capacity: 6.5 Ah, Battery Specific Energy: 46.4 Whr/kg. "5kWatt" of Rated Motor/Generator Power is only for PRIUS AWD. | 1 | Other | AC Synchronous | 53 |  |  | MFI | Multipoint/sequential fuel injection | N | N | N | 0W-16 | Y | Yes | HYBRID | [6 empty] | 78.1 |  | 9 | 9 |  | NTYXV01.8P33 | 7 | [14 empty] | 3000 |  | 166 | 171 | 170
2022 | Ford Motor Company | Ford | ESCAPE AWD HEV | FMX | 1 | 2.5 | 4 | Auto(AV) | 43 | 37 | 40 | 59.7 | 54.1 | 57.0429 | 42.5113 | 36.8746 | 39.7753 |  | NA | Naturally Aspirated | CVT | Continuously Variable |  | 1 | N | N | P | Part-time 4-Wheel Drive | 15 |  |  | G | Gasoline (Regular Unleaded Recommended) | MPG | miles per gallon | T | Truck | [6 empty] | 900 | 900 | [19 empty] | Hybrid; | 2 | 2 | 31 | Small SUV 4WD |  | Derived 5-cycle label | 2021-11-04 | 30421 | Y | N |  |  | N | N |  | N |  | Y | Intake and exhaust | Y | Intake only | [25 empty] | MFI | Multipoint/sequential fuel injection |  |  | N | 0W-20 | N | No | [7 empty] | 44.7 |  | 7 | 7 |  | NTYXV01.8M5B | 5 | [14 empty] | 1000 |  | 305 | 235 | 274
2022 | Ford Motor Company | Lincoln | CORSAIR AWD | FMX | 43 | 2 | 4 | Auto(S8) | 21 | 29 | 24 | 26.9853 | 41.2705 | 31.9641 | 21.24 | 28.9375 | 24.1282 |  | TC | Turbocharged | SA | Semi-Automatic |  | 8 | Y | N | A | All Wheel Drive | 15 |  |  | G | Gasoline (Regular Unleaded Recommended) | MPG | miles per gallon | T | Truck | [6 empty] | 1450 | 1450 | [19 empty] | SIDI; | 2 | 2 | 31 | Small SUV 4WD |  | Derived 5-cycle label | 2021-11-04 | 30486 | Y | N |  |  | N | N |  | N |  | Y | Intake and exhaust | N | [26 empty] | GDPI | Spark Ignition direct & ported injection |  |  | N | 0W-16 | N | No | [7 empty] | 47 |  | 7 | 7 |  | NTYXV02.0P3A | 7 | [14 empty] | 1250 |  | 292 | 232 | 265
2022 | Ford Motor Company | Lincoln | CORSAIR AWD | FMX | 44 | 2.3 | 4 | Auto(S8) | 21 | 28 | 24 | 26.7 | 41.8 | 31.8829 | 21.0347 | 28 | 24.0852 |  | TC | Turbocharged | SA | Semi-Automatic |  | 8 | Y | N | A | All Wheel Drive | 15 |  |  | G | Gasoline (Regular Unleaded Recommended) | MPG | miles per gallon | T | Truck | [6 empty] | 1450 | 1450 | [19 empty] | SIDI; | 2 | 2 | 31 | Small SUV 4WD |  | Derived 5-cycle label | 2021-11-04 | 30500 | Y | N |  |  | N | N | Engine Code: DKFA | N |  | Y | Continuously variable valve timing | Y | Audi Valve Lift system | [25 empty] | GDI | Spark Ignition Direct Injection | N |  | N | 0W-20 VW50800 | Y | Yes | GLI | [6 empty] | 39.7 |  | 6 | 6 |  | NVGAJ02.0V3A | 7 | [14 empty] | 500 |  | 338 | 247 | 297
2022 | Ford Motor Company | Lincoln | NAUTILUS AWD | FMX | 54 | 2 | 4 | Auto(A8) | 20 | 25 | 22 | 26 | 40.3 | 30.9405 | 20 | 25 | 22 |  | TC | Turbocharged | A | Automatic |  | 8 | Y | N | A | All Wheel Drive | 15 |  |  | G | Gasoline (Regular Unleaded Recommended) | MPG | miles per gallon | T | Truck | [6 empty] | 1600 | 1600 | [19 empty] | SIDI; | 2 | 2 | 31 | Small SUV 4WD |  | Derived 5-cycle label | 2021-10-21 | 30217 | Y | N |  |  | N | N | Engine Code: DKFA | N |  | Y | Continuously variable valve timing | Y | Audi Valve Lift system | [25 empty] | GDI | Spark Ignition Direct Injection | N |  | N | 0W-20 VW50800 | N | No | GLI | [6 empty] | 37.5 |  | 6 | 6 |  | NVGAJ02.0V3A | 7 | [14 empty] | 500 |  | 344 | 243 | 299
2022 | Ford Motor Company | Lincoln | NAUTILUS AWD | FMX | 55 | 2 | 4 | Auto(S8) | 20 | 25 | 22 | 25.4444 | 39.0782 | 30.1831 | 20.127 | 25 | 22 |  | TC | Turbocharged | SA | Semi-Automatic |  | 8 | Y | N | A | All Wheel Drive | 15 |  |  | G | Gasoline (Regular Unleaded Recommended) | MPG | miles per gallon | T | Truck | [6 empty] | 1600 | 1600 | [19 empty] | SIDI; | 2 | 2 | 31 | Small SUV 4WD |  | Derived 5-cycle label | 2021-10-21 | 30219 | N | N |  |  | N | N | Engine DNKA, Var. 0 | N |  | Y | - | N | [26 empty] | GDI | Spark Ignition Direct Injection | N |  | N | 0W20 VW50800 | Y | Yes | [7 empty] | 48.4 |  | 7 | 7 |  | NVGAV01.5V3Q | 7 | [14 empty] | 1500 |  | 290 | 215 | 256
2022 | Ford Motor Company | Lincoln | NAUTILUS AWD | FMX | 56 | 2.7 | 6 | Auto(S8) | 19 | 25 | 21 | 23.3112 | 35.3315 | 27.5252 | 18.5678 | 25.1069 | 21.0329 |  | TC | Turbocharged | SA | Semi-Automatic |  | 8 | Y | N | A | All Wheel Drive | 15 |  |  | G | Gasoline (Regular Unleaded Recommended) | MPG | miles per gallon | T | Truck | [6 empty] | 1700 | 1700 | [19 empty] | SIDI; | 2 | 2 | 31 | Small SUV 4WD |  | Derived 5-cycle label | 2021-10-21 | 30201 | N | N |  |  | N | N | Engine DNKA, Var. 0 | N |  | Y | - | N | [26 empty] | GDI | Spark Ignition Direct Injection | N |  | N | 0W20 VW50800 | N | No | [7 empty] | 46.5 |  | 7 | 7 |  | NVGAV01.5V3Q | 7 | [14 empty] | 1250 |  | 302 | 208 | 259
2022 | Ford Motor Company | Ford | EXPEDITION 2WD | FMX | 33 | 3.5 | 6 | Auto(S10) | 17 | 23 | 19 | 20.9 | 32.7 | 24.9518 | 16.779 | 23.3764 | 19.22 |  | TC | Turbocharged | SA | Semi-Automatic |  | 10 | Y | N | R | 2-Wheel Drive, Rear | 15 |  |  | G | Gasoline (Regular Unleaded Recommended) | MPG | miles per gallon | T | Truck | [6 empty] | 1850 | 1850 | [19 empty] | SIDI; | 2 | 2 | 32 | Standard SUV 2WD |  | Derived 5-cycle label | 2022-02-10 | 30871 | N | N |  |  | N | N | Engine DNKA, Var. 0 | N |  | Y | - | N | [26 empty] | GDI | Spark Ignition Direct Injection | N |  | N | 0W20 VW50800 | Y | Yes | [7 empty] | 46 |  | 7 | 7 |  | NVGAV01.5V3Q | 7 | [14 empty] | 1250 |  | 307 | 221 | 268
2022 | Ford Motor Company | Ford | EXPEDITION 2WD | FMX | 235 | 3.5 | 6 | Auto(S10) | 16 | 23 | 19 | 20.2 | 33.4 | 24.5696 | 16.2544 | 23 | 18.9704 |  | TC | Turbocharged | SA | Semi-Automatic |  | 10 | Y | N | R | 2-Wheel Drive, Rear | 15 |  |  | G | Gasoline (Regular Unleaded Recommended) | MPG | miles per gallon | T | Truck | [6 empty] | 1850 | 1850 | [19 empty] | SIDI; | 2 | 2 | 32 | Standard SUV 2WD |  | Derived 5-cycle label | 2022-02-10 | 30869 |  | N |  |  | N | N |  | N |  | Y | Timing on both intake and exhaust side. | N | [26 empty] | GDI | Spark Ignition Direct Injection |  |  | N | 5W-30 | Y | Yes | Blank | [6 empty] | 40 |  | 6 | 6 |  | NVVXJ02.0U73 | 5 | [15 empty] | 1000 | 338 | 251 | 299
2022 | Ford Motor Company | Ford | EXPLORER HEV RWD | FMX | 97 | 3.3 | 6 | Auto(S10) | 27 | 28 | 27 | 34.5895 | 40.496 | 37.0192 | 26.5745 | 28.4437 | 27.3843 |  | NA | Naturally Aspirated | SA | Semi-Automatic |  | 10 | Y | N | R | 2-Wheel Drive, Rear | 15 |  |  | G | Gasoline (Regular Unleaded Recommended) | MPG | miles per gallon | T | Truck | [6 empty] | 1300 | 1300 | [19 empty] | SIDI & PFI; Hybrid; | 2 | 2 | 32 | Standard SUV 2WD |  | Derived 5-cycle label | 2021-11-04 | 30607 |  | N |  |  | N | N |  | N |  | Y | Timing on both intake and exhaust side. | N | [26 empty] | GDI | Spark Ignition Direct Injection |  |  | N | 5W-30 | Y | Yes | Blank | [6 empty] | 37.5 |  | 6 | 6 |  | NVVXJ02.0U73 | 5 | [15 empty] | 1500 | 357 | 267 | 316
2022 | Ford Motor Company | Ford | EXPLORER PLATINUM HEV RWD | FMX | 163 | 3.3 | 6 | Auto(S10) | 25 | 26 | 26 | 32.9 | 37.3 | 34.7443 | 25.4114 | 26.3879 | 25.8417 |  | NA | Naturally Aspirated | SA | Semi-Automatic |  | 10 | Y | N | R | 2-Wheel Drive, Rear | 15 |  |  | G | Gasoline (Regular Unleaded Recommended) | MPG | miles per gallon | T | Truck | [6 empty] | 1350 | 1350 | [19 empty] | SIDI & PFI; Hybrid; | 2 | 2 | 32 | Standard SUV 2WD |  | Derived 5-cycle label | 2021-11-04 | 30608 | N | N |  |  | N | N |  | N |  | Y | multi-air electro-hydraulic control | Y | multi-air electro-hydraulic control | [25 empty] | GDI | Spark Ignition Direct Injection |  |  | Y | 0W-30 | Y | Yes | [7 empty] | 36.4 |  | 6 | 6 |  | NCRXJ02.05P3 | 3 |  |  | NCRXJ02.05P2 | 5 | [11 empty] | 1750 | 377 | 273 | 330
2022 | Ford Motor Company | Ford | EXPLORER RWD | FMX | 208 | 2.3 | 4 | Auto(A10) | 20 | 28 | 23 | 25.5 | 39.7 | 30.3918 | 20.1673 | 27.9345 | 23.0516 |  | TC | Turbocharged | A | Automatic |  | 10 | Y | N | R | 2-Wheel Drive, Rear | 15 |  |  | G | Gasoline (Regular Unleaded Recommended) | MPG | miles per gallon | T | Truck | [6 empty] | 1550 | 1550 | [19 empty] | SIDI; | 2 | 2 | 32 | Standard SUV 2WD |  | Derived 5-cycle label | 2021-11-04 | 30815 | N | N |  |  | N | N |  | Y | MDS | Y | Cam phasers | N | [26 empty] | GDI | Spark Ignition Direct Injection |  |  | N | 0W-40 | Y | Yes | [7 empty] | 26.6 |  | 4 | 4 |  | NCRXJ02.95P0 | 3 | [15 empty] | 4500 | 507 | 349 | 436
2022 | Ford Motor Company | Ford | EXPLORER RWD | FMX | 18 | 2.3 | 4 | Auto(A10) | 21 | 28 | 24 | 26.7 | 40.7 | 31.5898 | 21.0347 | 28 | 23.8687 |  | TC | Turbocharged | A | Automatic |  | 10 | Y | N | R | 2-Wheel Drive, Rear | 15 |  |  | G | Gasoline (Regular Unleaded Recommended) | MPG | miles per gallon | T | Truck | [6 empty] | 1450 | 1450 | [19 empty] | SIDI; | 2 | 2 | 32 | Standard SUV 2WD |  | Derived 5-cycle label | 2021-11-04 | 30805 | N | N |  |  | N | N |  | N |  | Y | multi-air electro-hydraulic control | Y | multi-air electro-hydraulic control | [25 empty] | GDI | Spark Ignition Direct Injection |  |  | Y | 0W-30 | Y | Yes | [7 empty] | 34.3 |  | 5 | 5 |  | NCRXJ02.05P3 | 3 |  |  | NCRXJ02.05P2 | 5 | [11 empty] | 2000 | 395 | 291 | 348
2022 | Ford Motor Company | Ford | EXPLORER RWD | FMX | 153 | 3 | 6 | Auto(A10) | 18 | 26 | 21 | 22.4 | 36.4 | 27.0884 | 17.8951 | 25.8037 | 20.7581 |  | TC | Turbocharged | A | Automatic |  | 10 | Y | N | R | 2-Wheel Drive, Rear | 15 |  |  | G | Gasoline (Regular Unleaded Recommended) | MPG | miles per gallon | T | Truck | [6 empty] | 1700 | 1700 | [19 empty] | SIDI; | 2 | 2 | 32 | Standard SUV 2WD |  | Derived 5-cycle label | 2021-11-04 | 30425 | N | N |  |  | N | N | Applies to DMSA var: 0 | N |  | Y | Electronic / Hydraulic | Y | Audi Valve Lift for B-cycle | Battery(s) |  | 1 | Lithium Ion |  | 14 | 8.8 | 40 | On-Board |  |  | Not applicable | [7 empty] | 1 | AC Induction |  | 1 |  |  | GDI | Spark Ignition Direct Injection | N | N | N | 0W20 VW50800 | Y | Yes | [7 empty] | 39.2 |  | 6 | 6 |  | NVGAJ02.0A7E | 5 | [15 empty] | 1250 | 343 | 262 | 307
2022 | Ford Motor Company | Ford | EXPLORER RWD | FMX | 165 | 3 | 6 | Auto(S10) | 18 | 25 | 20 | 22.017 | 35.2506 | 26.4926 | 17.6112 | 25.054 | 20.3288 |  | TC | Turbocharged | SA | Semi-Automatic |  | 10 | Y | N | R | 2-Wheel Drive, Rear | 15 |  |  | G | Gasoline (Regular Unleaded Recommended) | MPG | miles per gallon | T | Truck | [6 empty] | 1750 | 1750 | [19 empty] | SIDI; | 2 | 2 | 32 | Standard SUV 2WD |  | Derived 5-cycle label | 2021-11-04 | 30395 | N | N |  |  | N | N | Engine Code: DPAA | N |  | Y | Electronic control / Hydraulic adjustment | Y | Audi Valve Lift System | Battery(s) |  | 1 | Lithium Ion |  | 14 | 8.8 | 40 | On-Board |  |  | Not applicable | [7 empty] | 1 | AC Induction |  | 1 |  |  | GDI | Spark Ignition Direct Injection | N | N | N | 0W20 VW50800 | Y | Yes | [7 empty] | 36 |  | 6 | 6 |  | NVGAJ02.0A7G | 5 | [15 empty] | 1750 | 369 | 288 | 332
2022 | Ford Motor Company | Lincoln | AVIATOR RWD | FMX | 14 | 3 | 6 | Auto(S10) | 18 | 26 | 21 | 22.8 | 37 | 27.5596 | 18.1909 | 26.1934 | 21.0905 |  | TC | Turbocharged | SA | Semi-Automatic |  | 10 | Y | N | R | 2-Wheel Drive, Rear | 15 |  |  | G | Gasoline (Regular Unleaded Recommended) | MPG | miles per gallon | T | Truck | [6 empty] | 1700 | 1700 | [19 empty] | SIDI; | 2 | 2 | 32 | Standard SUV 2WD |  | Derived 5-cycle label | 2021-09-02 | 29856 | N | N |  |  | N | N | Engine Code: DPVA | N |  | Y | Electronic control / Hydraulic adjustment | Y | Audi Valve Lift System | Battery(s) |  | 1 | Lithium Ion |  | 14 | 8.8 | 40 | On-Board |  |  | Not applicable | [7 empty] | 1 | AC Induction |  | 1 |  |  | GDI | Spark Ignition Direct Injection | N | N | N | 0W20 VW50800 | Y | Yes | [7 empty] | 35.1 |  | 5 | 5 |  | NVGAJ02.0A7G | 5 | [15 empty] | 2000 | 383 | 276 | 335
2022 | Ford Motor Company | Lincoln | NAVIGATOR 2WD | FMX | 238 | 3.5 | 6 | Auto(S10) | 17 | 23 | 19 | 20.9 | 32.7 | 24.9518 | 16.779 | 23.3764 | 19.22 |  | TC | Turbocharged | SA | Semi-Automatic |  | 10 | Y | N | R | 2-Wheel Drive, Rear | 15 |  |  | G | Gasoline (Regular Unleaded Recommended) | MPG | miles per gallon | T | Truck | [6 empty] | 1850 | 1850 | [19 empty] | SIDI; | 2 | 2 | 32 | Standard SUV 2WD |  | Derived 5-cycle label | 2022-02-10 | 30868 | N | N |  |  | N | N | Applies to DLZA var: 0 | N | - | Y | - | Y | - | Battery(s) |  | 1 | Lithium Ion |  | 48 | 9.5 | 50 | On-Board |  |  | Electrical Regen Brake |  | Both | N |  |  |  |  | 1 | AC Induction |  | 6 |  |  | GDI | Spark Ignition Direct Injection | N | N | N | 0W20 VW50800 | Y | Yes | [7 empty] | 32.4 |  | 5 | 5 |  | NVGAV03.0N7N | 5 | [15 empty] | 2750 | 415 | 294 | 361
2022 | Ford Motor Company | Ford | BRONCO RAPTOR 4WD | FMX | 152 | 3 | 6 | Auto(S10) | 15 | 16 | 15 | 18.5 | 24 | 20.6272 | 14.9703 | 15.8555 | 15.3561 |  | TC | Turbocharged | SA | Semi-Automatic |  | 10 | Y | N | P | Part-time 4-Wheel Drive | 15 |  |  | G | Gasoline (Regular Unleaded Recommended) | MPG | miles per gallon | T | Truck | [6 empty] | 2350 | 2350 | [19 empty] | SIDI; | 2 | 2 | 33 | Standard SUV 4WD |  | Derived Vehicle Specific 5-cycle Calculation Approach for city label but Modified 5-cycle Calculation Approach for Highway label | 2022-05-16 | 31206 | N | N |  |  | N | N | Applies to DLZA var: 0 | N | - | Y | - | Y | - | Battery(s) |  | 1 | Lithium Ion |  | 48 | 9.5 | 50 | On-Board |  |  | Electrical Regen Brake |  | Both | N |  |  |  |  | 1 | AC Induction |  | 6 |  |  | GDI | Spark Ignition Direct Injection | N | N | N | 0W20 VW50800 | Y | Yes | [7 empty] | 32.4 |  | 5 | 5 |  | NVGAV03.0N7N | 5 | [15 empty] | 2750 | 415 | 294 | 361
2022 | Ford Motor Company | Ford | EXPEDITION 4WD | FMX | 32 | 3.5 | 6 | Auto(S10) | 16 | 22 | 18 | 19.928 | 31.0852 | 23.7667 | 16.0499 | 22.3042 | 18.3676 |  | TC | Turbocharged | SA | Semi-Automatic |  | 10 | Y | N | P | Part-time 4-Wheel Drive | 15 |  |  | G | Gasoline (Regular Unleaded Recommended) | MPG | miles per gallon | T | Truck | [6 empty] | 1950 | 1950 | [19 empty] | SIDI; | 2 | 2 | 33 | Standard SUV 4WD |  | Derived 5-cycle label | 2022-02-10 | 30875 | N | N |  |  | N | N | Applies to DECA var: 0 | N |  | Y | - | Y | - | [25 empty] | GDI | Spark Ignition Direct Injection |  |  | N | 0W20 VW50800 | N | No | [7 empty] | 26.3 |  | 4 | 4 |  | NVGAJ03.0N7F | 5 | [15 empty] | 4000 | 494 | 354 | 431
2022 | Ford Motor Company | Ford | EXPEDITION 4WD | FMX | 236 | 3.5 | 6 | Auto(S10) | 16 | 21 | 18 | 19.389 | 31.593 | 23.4685 | 15.6436 | 21 | 18.1711 |  | TC | Turbocharged | SA | Semi-Automatic |  | 10 | Y | N | P | Part-time 4-Wheel Drive | 15 |  |  | G | Gasoline (Regular Unleaded Recommended) | MPG | miles per gallon | T | Truck | [6 empty] | 1950 | 1950 | [19 empty] | SIDI; | 2 | 2 | 33 | Standard SUV 4WD |  | Derived 5-cycle label | 2022-02-10 | 30874 | N | N |  |  | N | N | Engine Code: DJPB | Y | Mechanical deactivation of 4 inlet and outlet valves with injection cut-off on these 4 cylinders. | Y | Continuous variable valve timing. | N |  | Battery(s) |  | 1 | Lithium Ion |  | 48 | 5.2 | 50.1 | On-Board |  |  | Electrical Regen Brake |  | Both | N |  |  |  |  | 2 | AC Induction + Other | Three phase asyncronous | 5 and 6 |  |  | GDI | Spark Ignition Direct Injection | N | N | N | 0W30 VW50200 / VW50400 | Y | Yes | [7 empty] | 23.1 |  | 3 | 3 |  | NVGAJ04.0NAT | 3 | [15 empty] | 6500 | 600 | 394 | 507
2022 | Ford Motor Company | Ford | EXPEDITION TIMBERLINE 4X4 | FMX | 277 | 3.5 | 6 | Auto(S10) | 15 | 19 | 17 | 19.1 | 28.5 | 22.4289 | 15.4251 | 19 | 17.3817 |  | TC | Turbocharged | SA | Semi-Automatic |  | 10 | Y | N | P | Part-time 4-Wheel Drive | 15 |  |  | G | Gasoline (Regular Unleaded Recommended) | MPG | miles per gallon | T | Truck | [6 empty] | 2050 | 2050 | [19 empty] | SIDI; | 2 | 2 | 33 | Standard SUV 4WD |  | Derived 5-cycle label | 2022-02-10 | 30872 | N | N |  |  | N | N | Applies to CWGD var: 0 | N |  | Y | - | Y | - | [25 empty] | GDI | Spark Ignition Direct Injection |  |  | N | 0W20 VW50800 | Y | Yes | [7 empty] | 31.5 |  | 5 | 5 |  | NVGAJ03.0N7F | 5 | [15 empty] | 2750 | 415 | 298 | 363
2022 | Ford Motor Company | Ford | EXPEDITION TIMBERLINE 4X4 | FMX | 278 | 3.5 | 6 | Auto(S10) | 16 | 19 | 17 | 20.1 | 28.8 | 23.2622 | 16.1793 | 19 | 17 |  | TC | Turbocharged | SA | Semi-Automatic |  | 10 | Y | N | P | Part-time 4-Wheel Drive | 15 |  |  | G | Gasoline (Regular Unleaded Recommended) | MPG | miles per gallon | T | Truck | [6 empty] | 2050 | 2050 | [19 empty] | SIDI; | 2 | 2 | 33 | Standard SUV 4WD |  | Derived 5-cycle label | 2022-02-10 | 30870 | N | N |  |  | N | N | Applies to DKMB var: 0 | N | - | Y | Electronic/Hydraulic | Y | Audi Valve System Exhaust valve control | Battery(s) |  | 1 | Lithium Ion |  | 48 | 9.5 | 50 | On-Board |  |  | Electrical Regen Brake |  | Both | N |  |  |  |  | 1 | AC Induction |  | 6 |  |  | GDI | Spark Ignition Direct Injection | N | N | N | 0W20 VW50800 | Y | Yes | [7 empty] | 29 |  | 5 | 5 |  | NVGAV03.0N7N | 5 | [15 empty] | 3500 | 480 | 320 | 408
2022 | Ford Motor Company | Ford | EXPLORER AWD | FMX | 17 | 2.3 | 4 | Auto(A10) | 20 | 27 | 23 | 25.8 | 38.6 | 30.3252 | 20.3848 | 27.2277 | 22.9842 |  | TC | Turbocharged | A | Automatic |  | 10 | Y | N | P | Part-time 4-Wheel Drive | 15 |  |  | G | Gasoline (Regular Unleaded Recommended) | MPG | miles per gallon | T | Truck | [6 empty] | 1550 | 1550 | [19 empty] | SIDI; | 2 | 2 | 33 | Standard SUV 4WD |  | Derived 5-cycle label | 2021-11-04 | 30816 | N | N |  |  | N | N | Applies to DKMB var: 0 | N | - | Y | Electronic/Hydraulic | Y | Audi Valve System Exhaust valve control | Battery(s) |  | 1 | Lithium Ion |  | 48 | 9.5 | 50 | On-Board |  |  | Electrical Regen Brake |  | Both | N |  |  |  |  | 1 | AC Induction |  | 6 |  |  | GDI | Spark Ignition Direct Injection | N | N | N | 0W20 VW50800 | Y | Yes | [7 empty] | 29 |  | 5 | 5 |  | NVGAV03.0N7N | 5 | [15 empty] | 3500 | 480 | 320 | 408
2022 | Ford Motor Company | Ford | EXPLORER AWD | FMX | 206 | 2.3 | 4 | Auto(A10) | 20 | 26 | 22 | 24.7 | 38.4 | 29.4239 | 19.5853 | 26 | 22.3773 |  | TC | Turbocharged | A | Automatic |  | 10 | Y | N | P | Part-time 4-Wheel Drive | 15 |  |  | G | Gasoline (Regular Unleaded Recommended) | MPG | miles per gallon | T | Truck | [6 empty] | 1600 | 1600 | [19 empty] | SIDI; | 2 | 2 | 33 | Standard SUV 4WD |  | Derived 5-cycle label | 2021-11-04 | 30804 | N | N |  |  | N | N | Engine Code: CVDA | Y | Electronic | Y | Continuously Variable | N | [26 empty] | GDI | Spark Ignition Direct Injection |  |  | N | 0W40 VW50200 / VW50500 | Y | Yes | [7 empty] | 22.2 |  | 3 | 3 |  | NVGAV04.0PAA | 3 | [15 empty] | 6500 | 586 | 439 | 520
2022 | Ford Motor Company | Ford | EXPLORER AWD | FMX | 154 | 3 | 6 | Auto(A10) | 18 | 24 | 20 | 22.3 | 35.9 | 26.8828 | 17.821 | 24 | 20 |  | TC | Turbocharged | A | Automatic |  | 10 | Y | N | P | Part-time 4-Wheel Drive | 15 |  |  | G | Gasoline (Regular Unleaded Recommended) | MPG | miles per gallon | T | Truck | [6 empty] | 1750 | 1750 | [19 empty] | SIDI; | 2 | 2 | 33 | Standard SUV 4WD |  | Derived 5-cycle label | 2021-11-04 | 30426 | Y | N |  |  | N | N | Applies to DDBD var: 0 | Y | Hardware based cylinder deactivation utilizing valve deactivation with fuel cut and spark on bank 2 only | Y | INTAKE AND EXHAUST CONTINUOUSLY VARIABLE / MECHNICAL-HYDRAULIC | N | [26 empty] | GDPI | Spark Ignition direct & ported injection |  |  | N | 0W40 VW50200 / VW50500 | Y | Yes | [7 empty] | 18.8 |  | 2 | 2 |  | NVGAV06.0EAR | 3 | [15 empty] | 8250 | 716 | 459 | 601
2022 | Ford Motor Company | Ford | EXPLORER AWD | FMX | 28 | 3 | 6 | Auto(S10) | 18 | 24 | 20 | 22 | 35 | 26.4151 | 17.5986 | 24 | 20.2708 |  | TC | Turbocharged | SA | Semi-Automatic |  | 10 | Y | N | P | Part-time 4-Wheel Drive | 15 |  |  | G | Gasoline (Regular Unleaded Recommended) | MPG | miles per gallon | T | Truck | [6 empty] | 1750 | 1750 | [19 empty] | SIDI; | 2 | 2 | 33 | Standard SUV 4WD |  | Derived 5-cycle label | 2021-11-04 | 30396 | Y | N |  |  | N | N |  | N |  | Y | variable valve timing at inlet and outlet valves | Y | variable valve lift only at inlet valves | [25 empty] | GDI | Spark Ignition Direct Injection |  |  | N | 0W20 | Y | Yes | [7 empty] | 38.1 |  | 6 | 6 |  | NBMXJ02.0B4X | 7 | [15 empty] | 1500 | 353 | 265 | 313
2022 | Ford Motor Company | Ford | EXPLORER FFV AWD | FMX | 98 | 3.3 | 6 | Auto(A10) | 16 | 24 | 19 | 20.2 | 33 | 24.4714 | 16.2544 | 23.5747 | 18.8946 |  | NA | Naturally Aspirated | A | Automatic |  | 10 | Y | N | P | Part-time 4-Wheel Drive | 85 |  | 414 | G | Gasoline (Regular Unleaded Recommended) | MPG | miles per gallon | T | Truck | [6 empty] | 1850 | 1850 | 11 | 15 | 13 | 13.9 | 21.3 | 16.4758 | 11.185 | 15.2164 | 12.699 | 283 | E | Ethanol (E85) | MPG | miles per gallon | 2250 | 563 | 414 | 496 | 2250 | SIDI & PFI; FFV; | 2 | 2 | 33 | Standard SUV 4WD |  | Derived 5-cycle label | 2021-11-04 | 30398 | Y | N |  |  | N | N |  | N |  | Y | variable valve timing at inlet and outlet valves | Y | variable valve lift only at inlet valves | [25 empty] | GDI | Spark Ignition Direct Injection |  |  | N | 0W20 | Y | Yes | [7 empty] | 35.6 |  | 5 | 5 |  | NBMXJ02.0B4X | 7 | [15 empty] | 2000 | 376 | 279 | 332
2022 | Ford Motor Company | Ford | EXPLORER HEV AWD | FMX | 94 | 3.3 | 6 | Auto(S10) | 23 | 26 | 25 | 30 | 36.8 | 32.7208 | 23.3858 | 26.0636 | 24.5194 |  | NA | Naturally Aspirated | SA | Semi-Automatic |  | 10 | Y | N | P | Part-time 4-Wheel Drive | 15 |  |  | G | Gasoline (Regular Unleaded Recommended) | MPG | miles per gallon | T | Truck | [6 empty] | 1400 | 1400 | [19 empty] | SIDI & PFI; Hybrid; | 2 | 2 | 33 | Standard SUV 4WD |  | Derived 5-cycle label | 2021-11-04 | 30479 | Y | N |  |  | N | N |  | N |  | Y | variable valve timing at inlet and outlet valves | Y | variable valve lift only at inlet valves | Battery(s) |  | 1 | Lithium Ion |  | 44 | 10 | 40 | On-Board |  |  | Electrical Regen Brake |  | Both | N |  |  |  | BSG (Belt-Driven Starter Generator) Engine with 48V Technology; 2.2 kW (30 seconds), 8 kW (10 seconds); Motor/Generator Type: externally excited synchronuous machine (EESM) | 1 | Other | EESM | 2 |  |  | GDI | Spark Ignition Direct Injection | N | N | N | 0W20 | Y | Yes | [7 empty] | 37.1 |  | 6 | 6 |  | NBMXJ03.0G2X | 5 | [15 empty] | 1750 | 357 | 278 | 322
2022 | Ford Motor Company | Ford | EXPLORER PLATINUM HEV AWD | FMX | 162 | 3.3 | 6 | Auto(S10) | 23 | 24 | 23 | 29.4 | 33.7 | 31.1909 | 22.962 | 24.0365 | 23.4334 |  | NA | Naturally Aspirated | SA | Semi-Automatic |  | 10 | Y | N | P | Part-time 4-Wheel Drive | 15 |  |  | G | Gasoline (Regular Unleaded Recommended) | MPG | miles per gallon | T | Truck | [6 empty] | 1550 | 1550 | [19 empty] | SIDI & PFI; Hybrid; | 2 | 2 | 33 | Standard SUV 4WD |  | Derived 5-cycle label | 2021-11-11 | 30794 | Y | N |  |  | N | N |  | N |  | Y | variable valve timing at inlet and outlet valves | Y | variable valve lift only at inlet valves | Battery(s) |  | 1 | Lithium Ion |  | 44 | 10 | 40 | On-Board |  |  | Electrical Regen Brake |  | Both | N |  |  |  | BSG (Belt-Driven Starter Generator) Engine with 48V Technology; 2.2 kW (30 seconds), 8 kW (10 seconds); Motor/Generator Type: externally excited synchronuous machine (EESM) | 1 | Other | EESM | 2 |  |  | GDI | Spark Ignition Direct Injection | N | N | N | 0W20 | Y | Yes | [7 empty] | 33.4 |  | 5 | 5 |  | NBMXJ03.0G2X | 5 | [15 empty] | 2250 | 393 | 303 | 352
2022 | Ford Motor Company | Ford | EXPLORER TIMBERLINE AWD | FMX | 207 | 2.3 | 4 | Auto(S10) | 19 | 21 | 20 | 23.6 | 35.2 | 27.7091 | 18.7801 | 21.4515 | 19.895 |  | TC | Turbocharged | SA | Semi-Automatic |  | 10 | Y | N | P | Part-time 4-Wheel Drive | 15 |  |  | G | Gasoline (Regular Unleaded Recommended) | MPG | miles per gallon | T | Truck | [6 empty] | 1750 | 1750 | [19 empty] | SIDI; | 2 | 2 | 33 | Standard SUV 4WD |  | Derived Vehicle Specific 5-cycle Calculation Approach for city label but Modified 5-cycle Calculation Approach for Highway label | 2021-11-04 | 30817 | N | N |  |  | N | N |  | N |  | Y | Variable Valve Timing at inlet and outlet valves | Y | Variable Valve Lift at inlet valves | [25 empty] | GDI | Spark Ignition Direct Injection |  |  | N | 0W-20 | Y | Yes | [7 empty] | 32.8 |  | 5 | 5 |  | NBMXV03.0B07 | 3 | [15 empty] | 2250 | 403 | 309 | 360
2022 | Ford Motor Company | Ford | EXPLORER TIMBERLINE AWD | FMX | 103 | 2.3 | 4 | Auto(S10) | 19 | 22 | 21 | 24.2 | 34.7442 | 28.0276 | 19.22 | 22.3208 | 20.5017 |  | TC | Turbocharged | SA | Semi-Automatic |  | 10 | Y | N | P | Part-time 4-Wheel Drive | 15 |  |  | G | Gasoline (Regular Unleaded Recommended) | MPG | miles per gallon | T | Truck | [6 empty] | 1700 | 1700 | [19 empty] | SIDI; | 2 | 2 | 33 | Standard SUV 4WD |  | Derived Vehicle Specific 5-cycle Calculation Approach for city label but Modified 5-cycle Calculation Approach for Highway label | 2021-11-04 | 30803 | N | N |  |  | N | N |  | N |  | Y | Variable Valve Timing at inlet and outlet valves | Y | Variable Valve Lift at inlet valves | [25 empty] | GDI | Spark Ignition Direct Injection |  |  | N | 0W-20 | Y | Yes | [7 empty] | 30.3 |  | 5 | 5 |  | NBMXV03.0B07 | 3 | [15 empty] | 3000 | 437 | 327 | 388
2022 | Ford Motor Company | Lincoln | AVIATOR AWD | FMX | 166 | 3 | 6 | Auto(S10) | 17 | 24 | 20 | 21.4 | 34.2 | 25.7342 | 17.1523 | 24.3654 | 19.7885 |  | TC | Turbocharged | SA | Semi-Automatic |  | 10 | Y | N | P | Part-time 4-Wheel Drive | 15 |  |  | G | Gasoline (Regular Unleaded Recommended) | MPG | miles per gallon | T | Truck | [6 empty] | 1750 | 1750 | [19 empty] | SIDI; | 2 | 2 | 33 | Standard SUV 4WD |  | Derived 5-cycle label | 2021-09-02 | 29780 | N | N |  |  | N | N |  | N |  | Y | Variable Valve Timing at inlet and outlet valves | Y | Variable Valve Lift at inlet valves | [25 empty] | GDI | Spark Ignition Direct Injection |  |  | N | 5W30 | Y | Yes | [7 empty] | 25.4 |  | 4 | 4 |  | NBMXJ04.4N63 | 3 | [15 empty] | 5250 | 529 | 362 | 454
2022 | Ford Motor Company | Lincoln | NAVIGATOR 4WD | FMX | 239 | 3.5 | 6 | Auto(S10) | 16 | 22 | 18 | 19.2 | 30.4 | 23.0158 | 15.5008 | 21.8468 | 17.8317 |  | TC | Turbocharged | SA | Semi-Automatic |  | 10 | Y | N | P | Part-time 4-Wheel Drive | 15 |  |  | G | Gasoline (Regular Unleaded Recommended) | MPG | miles per gallon | T | Truck | [6 empty] | 1950 | 1950 | [19 empty] | SIDI; | 2 | 2 | 33 | Standard SUV 4WD |  | Derived 5-cycle label | 2022-02-10 | 30873 | N | N |  |  | N | N |  | N |  | Y | variable valve timing at inlet and outlet valves | Y | variable valve lift at inlet valves | [25 empty] | GDI | Spark Ignition Direct Injection | N | N | N | 0W30 | Y | Yes | [7 empty] | 21.9 |  | 3 | 3 |  | NBMXJ04.4SM5 | 3 | [15 empty] | 6500 | 609 | 419 | 523
2022 | General Motors | Chevrolet | CORVETTE | GMX | 47 | 6.2 | 8 | Auto(S8) | 16 | 24 | 19 | 19.1 | 34.1 | 23.8139 | 15.5677 | 24.4108 | 18.5998 |  | NA | Naturally Aspirated | SA | Semi-Automatic |  | 8 | Y | N | R | 2-Wheel Drive, Rear | 10 |  |  | GPR | Gasoline (Premium Unleaded Required) | MPG | miles per gallon | N | Not exempt | [6 empty] | 2350 | 2350 | [19 empty] | SIDI; | 1 | 1 | 1 | Two Seaters | car | Vehicle Specific 5-cycle label | 2021-08-25 | 30127 | N | N |  |  | N | N |  | N |  | Y | variable valve timing at inlet and outlet valves | Y | variable valve lift at inlet valves | [25 empty] | GDI | Spark Ignition Direct Injection | N | N | N | 0W30 | Y | Yes | [7 empty] | 21.9 |  | 3 | 3 |  | NBMXJ04.4SM5 | 3 | [15 empty] | 6500 | 608 | 417 | 522
2022 | General Motors | Chevrolet | CAMARO | GMX | 51 | 2 | 4 | Auto(S8) | 22 | 30 | 25 | 27.4 | 43.8 | 32.9522 | 21.5376 | 30 | 24.8309 |  | TC | Turbocharged | SA | Semi-Automatic |  | 8 | Y | N | R | 2-Wheel Drive, Rear | 10 |  |  | GPR | Gasoline (Premium Unleaded Required) | MPG | miles per gallon | N | Not exempt | 77 | 8 |  |  |  |  | 1750 | 1750 | [19 empty] | SIDI; | 2 | 2 | 3 | Subcompact Cars | car | Derived 5-cycle label | 2021-07-14 | 29789 | N | N |  |  | N | N |  | N |  | Y | variable valve timing at inlet and outlet valves | Y | variable valve lift at inlet valves | [25 empty] | GDI | Spark Ignition Direct Injection | N | N | N | 0W30 | Y | Yes | [7 empty] | 21.9 |  | 3 | 3 |  | NBMXJ04.4SM5 | 3 | [15 empty] | 6500 | 609 | 419 | 523
2022 | General Motors | Chevrolet | CAMARO | GMX | 50 | 2 | 4 | Manual(M6) | 19 | 29 | 22 | 23.5 | 42.1992 | 29.3531 | 18.7066 | 29 | 22.4007 |  | TC | Turbocharged | M | Manual |  | 6 | N | N | R | 2-Wheel Drive, Rear | 10 |  |  | GPR | Gasoline (Premium Unleaded Required) | MPG | miles per gallon | N | Not exempt | 77 | 8 |  |  |  |  | 2000 | 2000 | [19 empty] | SIDI; | 2 | 2 | 3 | Subcompact Cars | car | Derived 5-cycle label | 2021-07-14 | 29790 | N | N |  |  | N | N |  | N |  | Y | Variable Valve Timing at inlet and outlet valves | Y | Variable Valve Lift at inlet valves | [25 empty] | GDI | Spark Ignition Direct Injection |  |  | N | 5W30 | Y | Yes | [7 empty] | 26.2 |  | 4 | 4 |  | NBMXJ04.4N63 | 3 | [15 empty] | 4500 | 512 | 350 | 439
2022 | General Motors | Chevrolet | CAMARO | GMX | 31 | 3.6 | 6 | Auto(S10) | 18 | 29 | 22 | 23.1 | 41.4546 | 28.8477 | 18.4122 | 29.0546 | 22.0461 |  | NA | Naturally Aspirated | SA | Semi-Automatic |  | 10 | Y | N | R | 2-Wheel Drive, Rear | 10 |  |  | G | Gasoline (Regular Unleaded Recommended) | MPG | miles per gallon | N | Not exempt | 77 | 8 |  |  |  |  | 1600 | 1600 | [19 empty] | SIDI; | 2 | 2 | 3 | Subcompact Cars | car | Derived 5-cycle label | 2021-07-16 | 29837 | N | N |  |  | N | N |  | N |  | Y | variable valve timing at inlet and outlet valves | Y | variable valve lift at inlet valves | [25 empty] | GDI | Spark Ignition Direct Injection | N | N | N | 0W30 | Y | Yes | [7 empty] | 21.9 |  | 3 | 3 |  | NBMXJ04.4SM5 | 3 | [15 empty] | 6500 | 608 | 417 | 522
2022 | General Motors | Chevrolet | CAMARO | GMX | 32 | 3.6 | 6 | Manual(M6) | 16 | 26 | 20 | 20.26 | 36.8646 | 25.4104 | 16.2995 | 26.1056 | 19.6151 |  | NA | Naturally Aspirated | M | Manual |  | 6 | N | N | R | 2-Wheel Drive, Rear | 10 |  |  | G | Gasoline (Regular Unleaded Recommended) | MPG | miles per gallon | N | Not exempt | 77 | 8 |  |  |  |  | 1750 | 1750 | [19 empty] | SIDI; | 2 | 2 | 3 | Subcompact Cars | car | Derived 5-cycle label | 2021-07-15 | 29818 | N | N |  |  | N | N |  | N |  | Y | Variable Valve Timing at inlet and outlet valves | Y | Variable Valve Lift at inlet valves | [25 empty] | GDI | Spark Ignition Direct Injection |  |  | N | 5W30 | Y | Yes | [7 empty] | 25.4 |  | 4 | 4 |  | NBMXJ04.4N63 | 3 | [15 empty] | 5250 | 529 | 362 | 454
2022 | General Motors | Chevrolet | CAMARO | GMX | 68 | 6.2 | 8 | Auto(S10) | 16 | 26 | 20 | 19.8521 | 36.8997 | 25.0626 | 16.1673 | 26.4308 | 19.5906 |  | NA | Naturally Aspirated | SA | Semi-Automatic |  | 10 | Y | N | R | 2-Wheel Drive, Rear | 10 |  |  | GPR | Gasoline (Premium Unleaded Required) | MPG | miles per gallon | N | Not exempt | 77 | 8 |  |  |  |  | 2200 | 2200 | [19 empty] | SIDI; | 1 | 1 | 3 | Subcompact Cars | car | Vehicle Specific 5-cycle label | 2021-07-26 | 29918 | Y | N |  |  | N | N |  | N |  | Y | variable valve timing at inlet and outlet valves | Y | variable valve lift only at inlet valves | [25 empty] | GDI | Spark Ignition Direct Injection |  |  | N | 0W20 | Y | Yes | [7 empty] | 35.1 |  | 5 | 5 |  | NBMXV02.0M48 | 3 | [15 empty] | 2000 | 377 | 292 | 339
2022 | General Motors | Chevrolet | CAMARO | GMX | 66 | 6.2 | 8 | Auto(S10) | 13 | 21 | 16 | 15.3094 | 27.0189 | 19.0184 | 12.838 | 20.9877 | 15.5563 | G | SC | Supercharged | SA | Semi-Automatic |  | 10 | Y | N | R | 2-Wheel Drive, Rear | 10 |  |  | GPR | Gasoline (Premium Unleaded Required) | MPG | miles per gallon | N | Not exempt | 77 | 8 |  |  |  |  | 2750 | 2750 | [19 empty] | SIDI; | 1 | 1 | 3 | Subcompact Cars | car | Vehicle Specific 5-cycle label | 2021-06-29 | 29647 | Y | N |  |  | N | N |  | N |  | Y | variable valve timing at inlet and outlet valves | Y | variable valve lift only at inlet valves | [25 empty] | GDI | Spark Ignition Direct Injection |  |  | N | 0W20 | Y | Yes | [7 empty] | 36.1 |  | 6 | 6 |  | NBMXJ02.0B4X | 7 | [15 empty] | 1750 | 372 | 279 | 330
2022 | General Motors | Chevrolet | CAMARO | GMX | 55 | 6.2 | 8 | Manual(M6) | 16 | 24 | 19 | 19.6 | 33.4 | 24.0765 | 15.8028 | 23.8388 | 18.6287 |  | NA | Naturally Aspirated | M | Manual |  | 6 | N | N | R | 2-Wheel Drive, Rear | 10 |  |  | GPR | Gasoline (Premium Unleaded Required) | MPG | miles per gallon | N | Not exempt | 77 | 8 |  |  |  |  | 2350 | 2350 | [19 empty] | SIDI; | 1 | 1 | 3 | Subcompact Cars | car | Derived 5-cycle label | 2021-07-19 | 29854 | Y | N |  |  | N | N |  | N |  | Y | variable valve timing at inlet and outlet valves | Y | variable valve lift only at inlet valves | [25 empty] | GDI | Spark Ignition Direct Injection |  |  | N | 0W20 | Y | Yes | [7 empty] | 36.1 |  | 6 | 6 |  | NBMXJ02.0B4X | 7 | [15 empty] | 1750 | 370 | 283 | 331
2022 | General Motors | Chevrolet | CAMARO | GMX | 67 | 6.2 | 8 | Manual(M6) | 14 | 20 | 16 | 16.7886 | 27.0213 | 20.2372 | 13.6628 | 19.5704 | 15.8105 | G | SC | Supercharged | M | Manual |  | 6 | N | N | R | 2-Wheel Drive, Rear | 10 |  |  | GPR | Gasoline (Premium Unleaded Required) | MPG | miles per gallon | N | Not exempt | 77 | 8 |  |  |  |  | 2750 | 2750 | [19 empty] | SIDI; | 1 | 1 | 3 | Subcompact Cars | car | Derived 5-cycle label | 2021-06-24 | 29625 | N | N |  |  | N | N |  | Y | Active Fuel Management | Y | Cam Phaser | Y | High,Low,Zero(Cylinder Deactivation) | [25 empty] | GDI | Spark Ignition Direct Injection |  |  | N | 0W20 | Y | Yes | [7 empty] | 35.8 |  | 6 | 6 |  | NGMXV02.0041 | 7 | [15 empty] | 1750 | 387 | 268 | 333
2022 | General Motors | Chevrolet | SPARK | GMX | 33 | 1.4 | 4 | Auto(AV) | 30 | 38 | 33 | 40.3 | 55.8 | 46.0571 | 30.4158 | 37.8932 | 33.3799 |  | NA | Naturally Aspirated | CVT | Continuously Variable |  | 1 | N | N | F | 2-Wheel Drive, Front | 10 |  |  | G | Gasoline (Regular Unleaded Recommended) | MPG | miles per gallon | N | Not exempt |  |  | 83 | 11 |  |  | 1050 | 1050 | [20 empty] | 2 | 2 | 3 | Subcompact Cars | car | Derived 5-cycle label | 2021-04-30 | 29289 | N | N |  |  | N | N |  | Y | Active Fuel Management | Y | CAM PHASER | N | [26 empty] | GDI | Spark Ignition Direct Injection |  |  | N | 5W30 | Y | Yes | [7 empty] | 29 |  | 5 | 5 |  | NGMXV03.6043 | 5 | [15 empty] | 3500 | 468 | 329 | 405
2022 | General Motors | Chevrolet | SPARK | GMX | 35 | 1.4 | 4 | Manual(M5) | 29 | 38 | 33 | 38.6 | 55.4254 | 44.7073 | 29.2865 | 37.6694 | 32.5457 |  | NA | Naturally Aspirated | M | Manual |  | 5 | N | N | F | 2-Wheel Drive, Front | 10 |  |  | G | Gasoline (Regular Unleaded Recommended) | MPG | miles per gallon | N | Not exempt |  |  | 83 | 11 |  |  | 1050 | 1050 | [20 empty] | 2 | 2 | 3 | Subcompact Cars | car | Derived 5-cycle label | 2021-04-30 | 29292 | N | N |  |  | N | N |  | Y | Active Fuel Management | Y | Cam Phaser | Y | High,Low,Zero(Cylinder Deactivation) | [25 empty] | GDI | Spark Ignition Direct Injection |  |  | N | 0W20 | Y | Yes | [7 empty] | 33.1 |  | 5 | 5 |  | NGMXV02.0041 | 7 | [15 empty] | 2250 | 409 | 296 | 358
2022 | General Motors | Chevrolet | SPARK ACTIV | GMX | 34 | 1.4 | 4 | Auto(AV) | 30 | 37 | 33 | 40.3 | 55.8 | 46.0571 | 30.4158 | 37 | 33.3799 |  | NA | Naturally Aspirated | CVT | Continuously Variable |  | 1 | N | N | F | 2-Wheel Drive, Front | 10 |  |  | G | Gasoline (Regular Unleaded Recommended) | MPG | miles per gallon | N | Not exempt |  |  | 83 | 11 |  |  | 1050 | 1050 | [20 empty] | 2 | 2 | 3 | Subcompact Cars | car | Derived 5-cycle label | 2021-04-30 | 29290 | N | N |  |  | N | N |  | Y | Active Fuel Management | Y | CAM PHASER | N | [26 empty] | GDI | Spark Ignition Direct Injection |  |  | N | 5W30 | Y | Yes | [7 empty] | 28 |  | 4 | 4 |  | NGMXV03.6043 | 5 | [15 empty] | 4000 | 481 | 343 | 419
2022 | General Motors | Chevrolet | SPARK ACTIV | GMX | 36 | 1.4 | 4 | Manual(M5) | 29 | 37 | 32 | 38.6 | 55.4254 | 44.7073 | 29.2865 | 37 | 32 |  | NA | Naturally Aspirated | M | Manual |  | 5 | N | N | F | 2-Wheel Drive, Front | 10 |  |  | G | Gasoline (Regular Unleaded Recommended) | MPG | miles per gallon | N | Not exempt |  |  | 83 | 11 |  |  | 1100 | 1100 | [20 empty] | 2 | 2 | 3 | Subcompact Cars | car | Derived 5-cycle label | 2021-04-30 | 29291 | N | N |  |  | N | N |  | Y | Active Fuel Management | Y | CAM PHASER | N | [26 empty] | GDI | Spark Ignition Direct Injection |  |  | N | 5W30 | Y | Yes | [7 empty] | 29 |  | 4 | 4 |  | NGMXV03.6043 | 5 | [15 empty] | 4000 | 494 | 329 | 423
2022 | General Motors | Cadillac | CT4 | GMX | 19 | 2 | 4 | Auto(S8) | 23 | 34 | 27 | 29.4 | 48.99 | 35.8512 | 22.962 | 33.7669 | 26.8246 |  | TC | Turbocharged | SA | Semi-Automatic |  | 8 | Y | N | R | 2-Wheel Drive, Rear | 10 |  |  | GPR | Gasoline (Premium Unleaded Required) | MPG | miles per gallon | N | Not exempt |  |  | 90 | 11 |  |  | 1650 | 1650 | [19 empty] | SIDI; | 2 | 2 | 4 | Compact Cars | car | Derived 5-cycle label | 2021-06-29 | 29645 | N | N |  |  | N | N | AFM | Y | Active Fuel Management | Y | Cam Phaser | N | [26 empty] | GDI | Spark Ignition Direct Injection |  |  | N | 0W40 | N | No | [7 empty] | 20.1 |  | 3 | 3 |  | NGMXV06.2094 | 3 | [15 empty] | 7250 | 683 | 403 | 557
2022 | General Motors | Cadillac | CT4 | GMX | 43 | 2.7 | 4 | Auto(S10) | 21 | 31 | 25 | 27.2 | 44.2 | 32.893 | 21.3942 | 30.7898 | 24.7997 |  | TC | Turbocharged | SA | Semi-Automatic |  | 10 | Y | N | R | 2-Wheel Drive, Rear | 10 |  |  | GPR | Gasoline (Premium Unleaded Required) | MPG | miles per gallon | N | Not exempt |  |  | 90 | 11 |  |  | 1750 | 1750 | [19 empty] | SIDI; | 2 | 2 | 4 | Compact Cars | car | Derived 5-cycle label | 2021-07-15 | 29816 | N | N |  |  | N | N | AFM | N |  | Y | Cam Phaser | N | [26 empty] | GDI | Spark Ignition Direct Injection |  |  | N | 0W40 | N | No | [7 empty] | 18.8 |  | 2 | 2 |  | NGMXV06.2094 | 3 | [15 empty] | 8250 | 689 | 431 | 573
2022 | General Motors | Cadillac | CT4 AWD | GMX | 22 | 2 | 4 | Auto(S8) | 22 | 31 | 26 | 28.5 | 44.4 | 33.975 | 22.3233 | 30.9153 | 25.5142 |  | TC | Turbocharged | SA | Semi-Automatic |  | 8 | Y | N | A | All Wheel Drive | 10 |  |  | GPR | Gasoline (Premium Unleaded Required) | MPG | miles per gallon | N | Not exempt |  |  | 90 | 11 |  |  | 1700 | 1700 | [19 empty] | SIDI; | 2 | 2 | 4 | Compact Cars | car | Derived 5-cycle label | 2021-06-29 | 29646 | N | N |  |  | N | N |  | Y | Active Fuel Management | Y | CAM PHASER | N | [26 empty] | GDI | Spark Ignition Direct Injection |  |  | N | 5W30 | Y | Yes | [7 empty] | 28 |  | 4 | 4 |  | NGMXV03.6043 | 5 | [15 empty] | 4000 | 481 | 343 | 419
2022 | General Motors | Cadillac | CT4 AWD | GMX | 48 | 2.7 | 4 | Auto(S10) | 21 | 29 | 24 | 26.1873 | 40.9274 | 31.2523 | 20.665 | 28.719 | 23.6495 |  | TC | Turbocharged | SA | Semi-Automatic |  | 10 | Y | N | A | All Wheel Drive | 10 |  |  | GPR | Gasoline (Premium Unleaded Required) | MPG | miles per gallon | N | Not exempt |  |  | 90 | 11 |  |  | 1850 | 1850 | [19 empty] | SIDI; | 2 | 2 | 4 | Compact Cars | car | Derived 5-cycle label | 2021-07-15 | 29815 | N | N |  |  | N | N |  | N |  | Y | Multiple Positions | N | [26 empty] | GDI | Spark Ignition Direct Injection |  |  | N | 0W20 | Y | Yes | [7 empty] | 44.4 |  | 7 | 7 |  | NGMXV01.5010 | 7 | [14 empty] | 1000 |  | 306 | 247 | 275
2022 | General Motors | Cadillac | CT4 V | GMX | 44 | 2.7 | 4 | Auto(S10) | 20 | 29 | 23 | 24.9 | 40.9 | 30.2199 | 19.7311 | 28.7015 | 22.9603 |  | TC | Turbocharged | SA | Semi-Automatic |  | 10 | Y | N | R | 2-Wheel Drive, Rear | 10 |  |  | GPR | Gasoline (Premium Unleaded Required) | MPG | miles per gallon | N | Not exempt |  |  | 90 | 11 |  |  | 1900 | 1900 | [19 empty] | SIDI; | 2 | 2 | 4 | Compact Cars | car | Derived 5-cycle label | 2021-07-15 | 29817 | N | N |  |  | N | N |  | N |  | Y | CAM PHASER | N | [26 empty] | GDI | Spark Ignition Direct Injection |  |  | N | 5W30 | N | No | [7 empty] | 34.4 |  | 5 | 5 |  | NGMXV02.0031 | 5 | [15 empty] | 2000 | 402 | 269 | 342
2022 | General Motors | Cadillac | CT4 V | GMX | 29 | 3.6 | 6 | Auto(S10) | 16 | 24 | 19 | 19.4 | 33.9 | 24.0241 | 15.6519 | 24.1681 | 18.6015 |  | TC | Turbocharged | SA | Semi-Automatic |  | 10 | Y | N | R | 2-Wheel Drive, Rear | 10 |  |  | GPR | Gasoline (Premium Unleaded Required) | MPG | miles per gallon | N | Not exempt |  |  | 90 | 11 |  |  | 2350 | 2350 | [19 empty] | SIDI; | 2 | 2 | 4 | Compact Cars | car | Derived 5-cycle label | 2021-06-08 | 29506 | N | N |  |  | N | N |  | N |  | Y | Cam Phaser | N | [26 empty] | MFI | Multipoint/sequential fuel injection |  |  | N | 5W20 | N | No | [7 empty] | 30.1 |  | 5 | 5 |  | NCRXV03.65P3 | 5 | [15 empty] | 1250 | 466 | 295 | 389
2022 | General Motors | Cadillac | CT4 V | GMX | 30 | 3.6 | 6 | Manual(M6) | 15 | 23 | 18 | 18.4 | 30.7 | 22.447 | 15.4819 | 23.0223 | 18.1582 |  | TC | Turbocharged | M | Manual |  | 6 | N | N | R | 2-Wheel Drive, Rear | 10 |  |  | GPR | Gasoline (Premium Unleaded Required) | MPG | miles per gallon | N | Not exempt |  |  | 90 | 11 |  |  | 2450 | 2450 | [19 empty] | SIDI; | 2 | 2 | 4 | Compact Cars | car | Vehicle Specific 5-cycle label | 2021-06-08 | 29507 | N | N |  |  | N | N |  | Y | Solenoids | Y | Cam phasers | N | [26 empty] | MFI | Multipoint/sequential fuel injection |  |  | N | 5W20 | N | No | [7 empty] | 24.8 |  | 4 | 4 |  | NCRXV05.75P3 | 3 | [15 empty] | 4250 | 556 | 355 | 466
2022 | General Motors | Cadillac | CT4 V AWD | GMX | 49 | 2.7 | 4 | Auto(S10) | 20 | 28 | 23 | 26.1873 | 40.9274 | 31.2523 | 20 | 28 | 23 |  | TC | Turbocharged | SA | Semi-Automatic |  | 10 | Y | N | A | All Wheel Drive | 10 |  |  | GPR | Gasoline (Premium Unleaded Required) | MPG | miles per gallon | N | Not exempt |  |  | 90 | 11 |  |  | 1900 | 1900 | [19 empty] | SIDI; | 2 | 2 | 4 | Compact Cars | car | Derived 5-cycle label | 2021-07-15 | 29814 | N | N |  |  | N | N |  | N |  | Y | Cam Phasers | N | [26 empty] | MFI | Multipoint/sequential fuel injection |  |  | N | 5W20 | N | No | [7 empty] | 23.3 |  | 3 | 3 |  | NCRXV05.75P4 | 1 | [15 empty] | 5750 | 587 | 380 | 494
2022 | General Motors | Cadillac | CT5 | GMX | 20 | 2 | 4 | Auto(S10) | 23 | 33 | 27 | 29.3 | 47.9 | 35.5039 | 22.8912 | 33.095 | 26.5788 |  | TC | Turbocharged | SA | Semi-Automatic |  | 10 | Y | N | R | 2-Wheel Drive, Rear | 10 |  |  | GPR | Gasoline (Premium Unleaded Required) | MPG | miles per gallon | N | Not exempt |  |  | 99 | 11 |  |  | 1650 | 1650 | [19 empty] | SIDI; | 2 | 2 | 5 | Midsize Cars | car | Derived 5-cycle label | 2021-07-14 | 29786 | N | N |  |  | N | N |  | Y | solenoids | N |  | N | [26 empty] | MFI | Multipoint/sequential fuel injection |  |  | N | 0W40 | N | No | [7 empty] | 23.2 |  | 3 | 3 |  | NCRXV06.4FP0 | 1 | [15 empty] | 5750 | 602 | 363 | 495
2022 | General Motors | Cadillac | CT5 | GMX | 14 | 3 | 6 | Auto(S10) | 19 | 27 | 22 | 23.9 | 38.3 | 28.7671 | 19.0003 | 27.0344 | 21.9335 |  | TC | Turbocharged | SA | Semi-Automatic |  | 10 | Y | N | R | 2-Wheel Drive, Rear | 10 |  |  | GPR | Gasoline (Premium Unleaded Required) | MPG | miles per gallon | N | Not exempt |  |  | 99 | 11 |  |  | 2000 | 2000 | [19 empty] | SIDI; | 2 | 2 | 5 | Midsize Cars | car | Derived 5-cycle label | 2021-06-29 | 29644 | N | N |  |  | N | N |  | Y | solenoids | N |  | N | [26 empty] | MFI | Multipoint/sequential fuel injection |  |  | N | 0W40 | N | No | [7 empty] | 21.8 |  | 3 | 3 |  | NCRXV06.4FP0 | 1 | [15 empty] | 6500 | 629 | 393 | 523
2022 | General Motors | Cadillac | CT5 AWD | GMX | 21 | 2 | 4 | Auto(S10) | 22 | 30 | 25 | 27.6079 | 43.025 | 32.9155 | 21.6865 | 30.0497 | 24.7914 |  | TC | Turbocharged | SA | Semi-Automatic |  | 10 | Y | N | A | All Wheel Drive | 10 |  |  | GPR | Gasoline (Premium Unleaded Required) | MPG | miles per gallon | N | Not exempt |  |  | 99 | 11 |  |  | 1750 | 1750 | [19 empty] | SIDI; | 2 | 2 | 5 | Midsize Cars | car | Derived 5-cycle label | 2021-07-14 | 29785 | N | N |  |  | N | N |  | N |  | Y | Cam Phaser | N | [26 empty] | MFI | Multipoint/sequential fuel injection |  |  | N | 5W20 | N | No | [7 empty] | 28.2 |  | 4 | 4 |  | NCRXV03.65P3 | 5 | [15 empty] | 2000 | 484 | 330 | 415
2022 | General Motors | Cadillac | CT5 AWD | GMX | 12 | 3 | 6 | Auto(S10) | 18 | 26 | 21 | 23.2 | 36.6 | 27.7763 | 18.4859 | 25.9337 | 21.2295 |  | TC | Turbocharged | SA | Semi-Automatic |  | 10 | Y | N | A | All Wheel Drive | 10 |  |  | GPR | Gasoline (Premium Unleaded Required) | MPG | miles per gallon | N | Not exempt |  |  | 99 | 11 |  |  | 2100 | 2100 | [19 empty] | SIDI; | 2 | 2 | 5 | Midsize Cars | car | Derived 5-cycle label | 2021-06-29 | 29642 | N | N |  |  | N | N |  | N |  | Y | Cam phaser | N | [26 empty] | MFI | Multipoint/sequential fuel injection |  |  | N | 0W-40 | N | No | [7 empty] | 20.2 |  | 3 | 3 |  | NCRXV06.2FP0 | 1 | [15 empty] | 7250 | 663 | 403 | 546
2022 | General Motors | Cadillac | CT5 V | GMX | 15 | 3 | 6 | Auto(S10) | 18 | 27 | 21 | 23.9 | 38.3 | 28.7671 | 18 | 27.0344 | 21 |  | TC | Turbocharged | SA | Semi-Automatic |  | 10 | Y | N | R | 2-Wheel Drive, Rear | 10 |  |  | GPR | Gasoline (Premium Unleaded Required) | MPG | miles per gallon | N | Not exempt |  |  | 99 | 11 |  |  | 2100 | 2100 | [19 empty] | SIDI; | 2 | 2 | 5 | Midsize Cars | car | Derived 5-cycle label | 2021-06-29 | 29643 | N | N |  |  | N | N |  | N |  | Y | Cam phaser | N | [26 empty] | MFI | Multipoint/sequential fuel injection |  |  | N | 0W-40 | N | No | [7 empty] | 19.9 |  | 3 | 3 |  | NCRXV06.2FP0 | 1 | [15 empty] | 7250 | 680 | 429 | 567
2022 | General Motors | Cadillac | CT5 V | GMX | 58 | 6.2 | 8 | Auto(S10) | 13 | 22 | 16 | 15.7 | 29.8 | 19.9471 | 12.9683 | 21.9995 | 15.9068 | G | SC | Supercharged | SA | Semi-Automatic |  | 10 | Y | N | R | 2-Wheel Drive, Rear | 10 |  |  | GPR | Gasoline (Premium Unleaded Required) | MPG | miles per gallon | N | Not exempt |  |  | 99 | 11 |  |  | 2750 | 2750 | [19 empty] | SIDI; | 1 | 1 | 5 | Midsize Cars | car | Vehicle Specific 5-cycle label | 2021-06-10 | 29527 | N | N |  |  | N | N |  | N |  | Y | Cam phaser | N | [26 empty] | MFI | Multipoint/sequential fuel injection |  |  | N | 0W-40 | N | No | [7 empty] | 19.2 |  | 2 | 2 |  | NCRXV06.2FP0 | 1 | [15 empty] | 8250 | 700 | 415 | 572
2022 | General Motors | Cadillac | CT5 V | GMX | 57 | 6.2 | 8 | Manual(M6) | 13 | 21 | 15 | 15.3 | 25.4 | 18.6344 | 12.8604 | 20.5806 | 15.4722 | G | SC | Supercharged | M | Manual |  | 6 | N | N | R | 2-Wheel Drive, Rear | 10 |  |  | GPR | Gasoline (Premium Unleaded Required) | MPG | miles per gallon | N | Not exempt |  |  | 99 | 11 |  |  | 2950 | 2950 | [19 empty] | SIDI; | 1 | 1 | 5 | Midsize Cars | car | Vehicle Specific 5-cycle label | 2021-06-10 | 29528 | N | N |  |  | N | N |  | N |  | Y | Cam phaser | N | [26 empty] | MFI | Multipoint/sequential fuel injection |  |  | N | 0W-40 | N | No | [7 empty] | 19.9 |  | 3 | 3 |  | NCRXV06.2FP0 | 1 | [15 empty] | 7250 | 680 | 429 | 567
2022 | General Motors | Cadillac | CT5 V AWD | GMX | 13 | 3 | 6 | Auto(S10) | 18 | 26 | 21 | 23.2 | 36.6 | 27.7763 | 18.4859 | 25.9337 | 21.2295 |  | TC | Turbocharged | SA | Semi-Automatic |  | 10 | Y | N | A | All Wheel Drive | 10 |  |  | GPR | Gasoline (Premium Unleaded Required) | MPG | miles per gallon | N | Not exempt |  |  | 99 | 11 |  |  | 2100 | 2100 | [19 empty] | SIDI; | 2 | 2 | 5 | Midsize Cars | car | Derived 5-cycle label | 2021-06-29 | 29641 | N | N |  |  | N | N |  | Y | solenoids | N |  | N | [26 empty] | MFI | Multipoint/sequential fuel injection |  |  | N | 0W40 | N | No | [7 empty] | 23.2 |  | 3 | 3 |  | NCRXV06.4FP0 | 1 | [15 empty] | 5750 | 602 | 363 | 495
2022 | General Motors | Chevrolet | MALIBU | GMX | 18 | 1.5 | 4 | Auto(AV) | 29 | 36 | 32 | 39.1103 | 52.4235 | 44.1565 | 29 | 35.8627 | 32.1418 |  | TC | Turbocharged | CVT | Continuously Variable |  | 1 | N | N | F | 2-Wheel Drive, Front | 10 |  |  | G | Gasoline (Regular Unleaded Recommended) | MPG | miles per gallon | N | Not exempt |  |  | 102 | 16 |  |  | 1100 | 1100 | [19 empty] | SIDI; | 2 | 2 | 5 | Midsize Cars | car | Derived 5-cycle label | 2021-04-09 | 29190 | N | N |  |  | N | N |  | Y | solenoids | N |  | N | [26 empty] | MFI | Multipoint/sequential fuel injection |  |  | N | 0W40 | N | No | [7 empty] | 21.8 |  | 3 | 3 |  | NCRXV06.4FP0 | 1 | [15 empty] | 6500 | 629 | 393 | 523
2022 | General Motors | Chevrolet | MALIBU | GMX | 11 | 2 | 4 | Auto(A9) | 22 | 33 | 26 | 28.3 | 45.8 | 34.1764 | 21.9811 | 33.0674 | 25.8866 |  | TC | Turbocharged | A | Automatic |  | 9 | Y | N | F | 2-Wheel Drive, Front | 10 |  |  | GPR | Gasoline (Premium Unleaded Required) | MPG | miles per gallon | N | Not exempt |  |  | 102 | 16 |  |  | 1700 | 1700 | [19 empty] | SIDI; | 2 | 2 | 5 | Midsize Cars | car | Vehicle Specific 5-cycle label | 2021-04-09 | 29191 | N | N |  |  | N | N |  | N |  | Y | Variable valve Timing Control (VTC) system is applied. | N | Variable valve Timing Control (VTC) system is applied. | [25 empty] | GDI | Spark Ignition Direct Injection | N | N | N | 0W-20 | Y | Yes | [7 empty] | 51 |  | 7 | 7 |  | NHNXV01.5EEB | 7 | [14 empty] | 1500 |  | 268 | 212 | 243
2022 | General Motors | Chevrolet | COLORADO 2WD | GMX | 501 | 2.5 | 4 | Auto(A6) | 19 | 25 | 22 | 24.3 | 35.3 | 28.2633 | 19.2932 | 25.0863 | 21.5306 |  | NA | Naturally Aspirated | A | Automatic |  | 6 | Y | N | R | 2-Wheel Drive, Rear | 10 |  |  | G | Gasoline (Regular Unleaded Recommended) | MPG | miles per gallon | T | Truck | [6 empty] | 1600 | 1600 | [19 empty] | SIDI; | 2 | 2 | 10 | Small Pick-up Trucks 2WD |  | Derived 5-cycle label | 2021-08-05 | 29986 | N | N |  |  | N | N |  | N |  | Y | Variable valve Timing Control (VTC) system is applied. | N | Variable valve Timing Control (VTC) system is applied. | [25 empty] | GDI | Spark Ignition Direct Injection | N | N | N | 0W-20 | Y | Yes | [7 empty] | 47.2 |  | 7 | 7 |  | NHNXV01.5EEB | 7 | [14 empty] | 1250 |  | 285 | 230 | 260
2022 | General Motors | Chevrolet | COLORADO 2WD | GMX | 510 | 2.8 | 4 | Auto(A6) | 20 | 30 | 23 | 25.2 | 42.4 | 30.8275 | 19.9494 | 29.6545 | 23.3948 |  | TC | Turbocharged | A | Automatic |  | 6 | Y | N | R | 2-Wheel Drive, Rear |  | 20 |  | DU | Diesel, ultra low sulfur (15 ppm, maximum) | MPG | miles per gallon | T | Truck | [6 empty] | 1650 | 1650 | [20 empty] | 2 | 2 | 10 | Small Pick-up Trucks 2WD |  | Derived 5-cycle label | 2021-08-10 | 30006 | N | N |  |  | N | N |  | N |  | Y | Variable valve Timing Control (VTC) system is applied. | N | Variable valve Timing Control (VTC) system is applied. | [25 empty] | GDI | Spark Ignition Direct Injection | N | N | N | 0W-20 | Y | Yes | [7 empty] | 43.5 |  | 7 | 7 |  | NHNXV01.5SDC | 6 | [15 empty] | 750 | 323 | 239 | 285
2022 | General Motors | Chevrolet | COLORADO 2WD | GMX | 587 | 3.6 | 6 | Auto(A8) | 18 | 25 | 21 | 22.9 | 35.7 | 27.3056 | 18.2647 | 25.3476 | 20.8917 |  | NA | Naturally Aspirated | A | Automatic |  | 8 | Y | N | R | 2-Wheel Drive, Rear | 10 |  |  | G | Gasoline (Regular Unleaded Recommended) | MPG | miles per gallon | T | Truck | [6 empty] | 1700 | 1700 | [19 empty] | SIDI; | 2 | 2 | 10 | Small Pick-up Trucks 2WD |  | Derived 5-cycle label | 2021-08-10 | 30010 | N | N |  |  | N | N |  | N |  | Y | Variable valve Timing and lift Electronic Control (VTEC) system and Variable valve Timing Control (VTC) system are applied. | Y | Variable valve Timing and lift Electronic Control (VTEC) system is applied. | [25 empty] | MFI | Multipoint/sequential fuel injection | N | N | N | 0W-20 | Y | Yes | [7 empty] | 48.4 |  | 7 | 7 |  | NHNXV02.0JEC | 7 | [14 empty] | 1500 |  | 282 | 220 | 254
2022 | General Motors | GMC | CANYON 2WD | GMX | 502 | 2.5 | 4 | Auto(A6) | 19 | 25 | 22 | 24.3 | 35.3 | 28.2633 | 19.2932 | 25.0863 | 21.5306 |  | NA | Naturally Aspirated | A | Automatic |  | 6 | Y | N | R | 2-Wheel Drive, Rear | 10 |  |  | G | Gasoline (Regular Unleaded Recommended) | MPG | miles per gallon | T | Truck | [6 empty] | 1600 | 1600 | [19 empty] | SIDI; | 2 | 2 | 10 | Small Pick-up Trucks 2WD |  | Derived 5-cycle label | 2021-08-05 | 29987 | N | N |  |  | N | N |  | N |  | Y | Variable valve Timing and lift Electronic Control (VTEC) system and Variable valve Timing Control (VTC) system are applied. | Y | Variable valve Timing and lift Electronic Control (VTEC) system is applied. | [25 empty] | MFI | Multipoint/sequential fuel injection | N | N | N | 0W-20 | Y | Yes | [7 empty] | 45.9 |  | 7 | 7 |  | NHNXV02.0JEC | 7 | [14 empty] | 1250 |  | 292 | 235 | 266
2022 | General Motors | GMC | CANYON 2WD | GMX | 511 | 2.8 | 4 | Auto(A6) | 20 | 30 | 23 | 25.2 | 42.4 | 30.8275 | 19.9494 | 29.6545 | 23.3948 |  | TC | Turbocharged | A | Automatic |  | 6 | Y | N | R | 2-Wheel Drive, Rear |  | 20 |  | DU | Diesel, ultra low sulfur (15 ppm, maximum) | MPG | miles per gallon | T | Truck | [6 empty] | 1650 | 1650 | [20 empty] | 2 | 2 | 10 | Small Pick-up Trucks 2WD |  | Derived 5-cycle label | 2021-08-10 | 30005 | N | N |  |  | N | N |  | N |  | Y | Variable valve Timing (VTC) and lift Electronic Control (VTEC) system is applied. | Y | Variable valve Timing (VTC) and lift Electronic Control (VTEC) system is applied. | Battery(s) |  | 1 | Lithium Ion |  | 222 | 5.5 | 80 | On-Board |  |  | Electrical Regen Brake |  | Front Wheels | N |  |  |  |  | 1 | Other | AC PMSM | 96 |  |  | MFI | Multipoint/sequential fuel injection | N | N | N | 0W-20 | Y | Yes | [7 empty] | 77.6 |  | 9 | 9 |  | NHNXV01.5CEB | 7 | [14 empty] | 3000 |  | 161 | 182 | 170
2022 | General Motors | GMC | CANYON 2WD | GMX | 588 | 3.6 | 6 | Auto(A8) | 18 | 25 | 21 | 22.9 | 35.7 | 27.3056 | 18.2647 | 25.3476 | 20.8917 |  | NA | Naturally Aspirated | A | Automatic |  | 8 | Y | N | R | 2-Wheel Drive, Rear | 10 |  |  | G | Gasoline (Regular Unleaded Recommended) | MPG | miles per gallon | T | Truck | [6 empty] | 1700 | 1700 | [19 empty] | SIDI; | 2 | 2 | 10 | Small Pick-up Trucks 2WD |  | Derived 5-cycle label | 2021-08-10 | 30011 | N | N |  |  | N | N |  | N |  | Y | Fixed3 - Continuously variable cam timing both intake and exhaust for the best performance and fuel economy | N | [26 empty] | GDI | Spark Ignition Direct Injection |  |  | N | SAE 0W-20 or GF-6 | N | No | [7 empty] | 41.7 |  | 7 | 7 |  | NHYXV01.6CC5 | 5 | [14 empty] | 750 |  | 318 | 251 | 288
2022 | General Motors | Chevrolet | COLORADO 4WD | GMX | 503 | 2.5 | 4 | Auto(A6) | 19 | 24 | 21 | 23.2902 | 33.2877 | 26.9298 | 18.5523 | 23.7647 | 20.5839 |  | NA | Naturally Aspirated | A | Automatic |  | 6 | Y | N | 4 | 4-Wheel Drive | 10 |  |  | G | Gasoline (Regular Unleaded Recommended) | MPG | miles per gallon | T | Truck | [6 empty] | 1700 | 1700 | [19 empty] | SIDI; | 2 | 2 | 11 | Small Pick-up Trucks 4WD |  | Derived 5-cycle label | 2021-08-05 | 29988 | N | N |  |  | N | N |  | N |  | Y | Fixed3 - Continuously variable cam timing both intake and exhaust for the best performance and fuel economy | N | [26 empty] | GDI | Spark Ignition Direct Injection |  |  | N | SAE 0W-20 or GF-6 | N | No | [7 empty] | 38.6 |  | 6 | 6 |  | NHYXV01.6CC5 | 5 | [14 empty] | 250 |  | 360 | 267 | 318
2022 | General Motors | Chevrolet | COLORADO 4WD | GMX | 592 | 2.8 | 4 | Auto(A6) | 19 | 28 | 22 | 24.2 | 39.7 | 29.358 | 19.22 | 27.9345 | 22.3588 |  | TC | Turbocharged | A | Automatic |  | 6 | Y | N | 4 | 4-Wheel Drive |  | 20 |  | DU | Diesel, ultra low sulfur (15 ppm, maximum) | MPG | miles per gallon | T | Truck | [6 empty] | 1750 | 1750 | [20 empty] | 2 | 2 | 11 | Small Pick-up Trucks 4WD |  | Derived 5-cycle label | 2021-08-10 | 30007 | N | N |  |  | N | N |  | N |  | Y | Fixed3(More than two or continuous) | N | [26 empty] | MFI | Multipoint/sequential fuel injection |  |  | N | 0W20 | Y | Yes | STOP-START | [6 empty] | 51.9 |  | 8 | 8 |  | NHYXV02.0CE5 | 5 |  |  | NHYXV02.0CE3 | 7 | [10 empty] | 1750 |  | 272 | 210 | 244
2022 | General Motors | Chevrolet | COLORADO 4WD | GMX | 515 | 3.6 | 6 | Auto(A8) | 17 | 24 | 19 | 22.1 | 33.1 | 25.9861 | 17 | 23.6408 | 19 |  | NA | Naturally Aspirated | A | Automatic |  | 8 | Y | N | 4 | 4-Wheel Drive | 10 |  |  | G | Gasoline (Regular Unleaded Recommended) | MPG | miles per gallon | T | Truck | [6 empty] | 1850 | 1850 | [19 empty] | SIDI; | 2 | 2 | 11 | Small Pick-up Trucks 4WD |  | Derived 5-cycle label | 2021-08-10 | 30012 | N | N |  |  | N | N |  | N |  | Y | Fixed3(More than two or continuous) | N | [26 empty] | MFI | Multipoint/sequential fuel injection |  |  | N | 0W20 | N | No | [7 empty] | 47.4 |  | 7 | 7 |  | NHYXV02.0CE5 | 5 |  |  | NHYXV02.0CE3 | 7 | [10 empty] | 1500 |  | 289 | 218 | 257
2022 | General Motors | Chevrolet | COLORADO ZR2 4WD | GMX | 590 | 2.8 | 4 | Auto(A6) | 18 | 22 | 19 | 21.1 | 31.2493 | 24.7117 | 17.6452 | 22.1305 | 19.416 |  | TC | Turbocharged | A | Automatic |  | 6 | Y | N | 4 | 4-Wheel Drive |  | 20 |  | DU | Diesel, ultra low sulfur (15 ppm, maximum) | MPG | miles per gallon | T | Truck | [6 empty] | 2000 | 2000 | [20 empty] | 2 | 2 | 11 | Small Pick-up Trucks 4WD |  | Vehicle Specific 5-cycle label | 2021-08-10 | 30009 | N | N |  |  | N | N |  | N |  | Y | APPLY VVT | N |  | Battery(s) |  | 1 | Lithium Ion |  | 240 | 5.5 | 38.8 | On-Board |  |  | Electrical Regen Brake |  | Front Wheels | N |  |  |  |  | 1 | Other | PMSM | 32 |  |  | GDI | Spark Ignition Direct Injection | N | N | N | SAE 0W-20 API SN | Y | Yes | [7 empty] | 68.3 |  | 9 | 9 |  | NHYXV01.6C13 | 7 | [14 empty] | 3000 |  | 180 | 172 | 177
2022 | General Motors | Chevrolet | COLORADO ZR2 4WD | GMX | 516 | 3.6 | 6 | Auto(A8) | 16 | 18 | 17 | 19.6 | 27.2 | 22.4188 | 15.8028 | 18 | 17.3442 |  | NA | Naturally Aspirated | A | Automatic |  | 8 | Y | N | 4 | 4-Wheel Drive | 10 |  |  | G | Gasoline (Regular Unleaded Recommended) | MPG | miles per gallon | T | Truck | [6 empty] | 2050 | 2050 | [19 empty] | SIDI; | 2 | 2 | 11 | Small Pick-up Trucks 4WD |  | Derived 5-cycle label | 2021-08-10 | 30014 | Y | N |  |  | N | N |  | N |  | Y | APPLY VVT | N |  | Battery(s) |  | 1 | Lithium Ion |  | 240 | 5.5 | 38.8 | On-Board |  |  | Electrical Regen Brake |  | Front Wheels | N |  |  |  |  | 1 | Other | PMSM | 32 |  |  | GDI | Spark Ignition Direct Injection | N | N | N | SAE 0W-20 API SN | Y | Yes | [7 empty] | 73 |  | 9 | 9 |  | NHYXV01.6C13 | 7 | [14 empty] | 3250 |  | 169 | 161 | 165
2022 | General Motors | GMC | CANYON 4WD | GMX | 504 | 2.5 | 4 | Auto(A6) | 19 | 24 | 21 | 23.2902 | 33.2877 | 26.9298 | 18.5523 | 23.7647 | 20.5839 |  | NA | Naturally Aspirated | A | Automatic |  | 6 | Y | N | 4 | 4-Wheel Drive | 10 |  |  | G | Gasoline (Regular Unleaded Recommended) | MPG | miles per gallon | T | Truck | [6 empty] | 1700 | 1700 | [19 empty] | SIDI; | 2 | 2 | 11 | Small Pick-up Trucks 4WD |  | Derived 5-cycle label | 2021-08-05 | 29989 | N | N |  |  | N | N |  | N |  | Y | Fixed 3 (More than two or continuous) | N | [26 empty] | GDI | Spark Ignition Direct Injection |  |  | N | SAE 0W30 | N | No | [7 empty] | 28.9 |  | 5 | 5 |  | NHYXV02.0CG6 | 3 | [15 empty] | 3000 | 458 | 303 | 388
2022 | General Motors | GMC | CANYON 4WD | GMX | 593 | 2.8 | 4 | Auto(A6) | 19 | 28 | 22 | 24.2 | 39.7 | 29.358 | 19.22 | 27.9345 | 22.3588 |  | TC | Turbocharged | A | Automatic |  | 6 | Y | N | 4 | 4-Wheel Drive |  | 20 |  | DU | Diesel, ultra low sulfur (15 ppm, maximum) | MPG | miles per gallon | T | Truck | [6 empty] | 1750 | 1750 | [20 empty] | 2 | 2 | 11 | Small Pick-up Trucks 4WD |  | Derived 5-cycle label | 2021-08-10 | 30008 | N | N |  |  | N | N |  | N |  | Y | Fixed 3 (More than two or continuous) | N | [26 empty] | GDI | Spark Ignition Direct Injection |  |  | N | SAE 0W30 | N | No | [7 empty] | 31.9 |  | 5 | 5 |  | NHYXV02.0CG6 | 3 | [15 empty] | 2250 | 413 | 291 | 358
2022 | General Motors | GMC | CANYON 4WD | GMX | 517 | 3.6 | 6 | Auto(A8) | 17 | 24 | 19 | 22.1 | 33.1 | 25.9861 | 17 | 23.6408 | 19 |  | NA | Naturally Aspirated | A | Automatic |  | 8 | Y | N | 4 | 4-Wheel Drive | 10 |  |  | G | Gasoline (Regular Unleaded Recommended) | MPG | miles per gallon | T | Truck | [6 empty] | 1850 | 1850 | [19 empty] | SIDI; | 2 | 2 | 11 | Small Pick-up Trucks 4WD |  | Derived 5-cycle label | 2021-08-10 | 30013 | N | N |  |  | N | N |  | N |  | Y | VVT | N | [26 empty] | MFI | Multipoint/sequential fuel injection |  |  | N | SAE 0W20 | N | No | [7 empty] | 42.9 |  | 7 | 7 |  | NHYXV01.6SB5 | 5 | [14 empty] | 750 |  | 304 | 273 | 290
2022 | General Motors | Chevrolet | SILVERADO 2WD | GMX | 917 | 2.7 | 4 | Auto(A8) | 19 | 22 | 20 | 23.7 | 35.1 | 27.7568 | 18.8536 | 22.1101 | 20.1919 |  | TC | Turbocharged | A | Automatic |  | 8 | Y | N | R | 2-Wheel Drive, Rear | 10 |  |  | G | Gasoline (Regular Unleaded Recommended) | MPG | miles per gallon | T | Truck | [6 empty] | 1750 | 1750 | [19 empty] | SIDI; Transmission with Sport Mode; | 2 | 2 | 12 | Standard Pick-up Trucks 2WD |  | Derived Vehicle Specific 5-cycle Calculation Approach for city label but Modified 5-cycle Calculation Approach for Highway label | 2021-10-06 | 30408 | N |  |  |  | N | N | For Q60,Q60 AWD,Q50,Q50 AWD | N |  | Y | EXH;ECM controlled, Oil pressure driven INT;ECM and VTC controller controlled, Electric driven | N | [26 empty] | GDI | Spark Ignition Direct Injection |  |  | N | SAE 0W-20 | N | No | [7 empty] | 31.6 |  | 5 | 5 |  | NNSXV03.0NHA | 3 | [15 empty] | 3000 | 446 | 305 | 388
2022 | General Motors | Chevrolet | SILVERADO 2WD | GMX | 914 | 2.7 | 4 | Auto(A8) | 19 | 22 | 20 | 23.7 | 35.1 | 27.7568 | 18.8536 | 22.1101 | 20.1919 |  | TC | Turbocharged | A | Automatic |  | 8 | Y | N | R | 2-Wheel Drive, Rear | 10 |  |  | G | Gasoline (Regular Unleaded Recommended) | MPG | miles per gallon | T | Truck | [6 empty] | 1750 | 1750 | [19 empty] | SIDI; | 2 | 2 | 12 | Standard Pick-up Trucks 2WD |  | Derived Vehicle Specific 5-cycle Calculation Approach for city label but Modified 5-cycle Calculation Approach for Highway label | 2021-10-06 | 30407 | N |  |  |  | N | N | For Q60,Q60 AWD,Q50,Q50 AWD | N |  | Y | EXH;ECM controlled, Oil pressure driven INT;ECM and VTC controller controlled, Electric driven | N | [26 empty] | GDI | Spark Ignition Direct Injection |  |  | N | SAE 0W-20 | N | No | [7 empty] | 29.2 |  | 5 | 5 |  | NNSXV03.0NHA | 3 | [15 empty] | 3500 | 464 | 329 | 403
2022 | General Motors | Chevrolet | SILVERADO 2WD | GMX | 814 | 3 | 6 | Auto(A10) | 23 | 31 | 26 | 29.6823 | 45.3191 | 35.1381 | 23.1616 | 31.491 | 26.2909 |  | TC | Turbocharged | A | Automatic |  | 10 | Y | N | R | 2-Wheel Drive, Rear |  | 20 |  | DU | Diesel, ultra low sulfur (15 ppm, maximum) | MPG | miles per gallon | T | Truck | [6 empty] | 1450 | 1450 | [20 empty] | 2 | 2 | 12 | Standard Pick-up Trucks 2WD |  | Derived 5-cycle label | 2021-09-27 | 30294 | Y |  |  |  | N | N | For Q60 RED SPORT,Q60 AWD RED SPORT,Q50 RED SPORT,Q50 AWD RED SPORT | N |  | Y | EXH;ECM controlled, Oil pressure driven INT;ECM and VTC controller controlled, Electric driven | N | [26 empty] | GDI | Spark Ignition Direct Injection |  |  | N | SAE 0W-20 | N | No | [7 empty] | 29.1 |  | 5 | 5 |  | NNSXV03.0NHA | 3 | [15 empty] | 3500 | 468 | 342 | 411
2022 | General Motors | Chevrolet | SILVERADO 2WD | GMX | 719 | 5.3 | 8 | Auto(A10) | 16 | 21 | 18 | 20.9 | 33.3 | 25.1071 | 16.4355 | 21.0746 | 18.2426 |  | NA | Naturally Aspirated | A | Automatic |  | 10 | Y | N | R | 2-Wheel Drive, Rear | 10 |  |  | G | Gasoline (Regular Unleaded Recommended) | MPG | miles per gallon | T | Truck | [6 empty] | 1950 | 1950 | [19 empty] | SIDI; Start-Stop; | 1 | 1 | 12 | Standard Pick-up Trucks 2WD |  | Vehicle Specific 5-cycle label | 2022-02-21 | 30979 | Y |  |  |  | N | N | For Q60 RED SPORT,Q60 AWD RED SPORT,Q50 RED SPORT,Q50 AWD RED SPORT | N |  | Y | EXH;ECM controlled, Oil pressure driven INT;ECM and VTC controller controlled, Electric driven | N | [26 empty] | GDI | Spark Ignition Direct Injection |  |  | N | SAE 0W-20 | N | No | [7 empty] | 29.3 |  | 5 | 5 |  | NNSXV03.0NHA | 3 | [15 empty] | 3500 | 455 | 340 | 403
2022 | General Motors | Chevrolet | SILVERADO 2WD | GMX | 710 | 5.3 | 8 | Auto(A10) | 16 | 21 | 18 | 20.7919 | 32.9745 | 24.938 | 16.3493 | 20.8687 | 18.1146 |  | NA | Naturally Aspirated | A | Automatic |  | 10 | Y | N | R | 2-Wheel Drive, Rear | 10 |  |  | G | Gasoline (Regular Unleaded Recommended) | MPG | miles per gallon | T | Truck | [6 empty] | 1950 | 1950 | [19 empty] | SIDI; Start-Stop; | 1 | 1 | 12 | Standard Pick-up Trucks 2WD |  | Vehicle Specific 5-cycle label | 2022-02-21 | 30977 | Y | N |  |  | N | N |  | N |  | Y | Inlet and Exhaust Camshaft Phasing controlled by Engine Management System | Y | Continuously variable inlet valve lift | [25 empty] | GDI | Spark Ignition Direct Injection | N | N | N | 0W20 GF4 | Y | Yes | XF 25t | [6 empty] | 38.1 |  | 6 | 6 |  | NJLXJ02.0RTX | 7 | [15 empty] | 1500 | 357 | 268 | 317
2022 | General Motors | Chevrolet | SILVERADO 2WD | GMX | 656 | 5.3 | 8 | Auto(A6) | 15 | 19 | 16 | 18.5 | 28.8 | 22.0484 | 14.9703 | 19 | 16 |  | NA | Naturally Aspirated | A | Automatic |  | 6 | Y | N | R | 2-Wheel Drive, Rear | 85 |  | 384 | G | Gasoline (Regular Unleaded Recommended) | MPG | miles per gallon | T | Truck | [6 empty] | 2200 | 2200 | 11 | 15 | 12 | 14 | 22.5 | 16.8675 | 11.3289 | 16.2291 | 13.1102 | 288 | E | Ethanol (E85) | MPG | miles per gallon | 2450 | 560 | 423 | 529 | 2450 | SIDI; FFV; | 1 | 1 | 12 | Standard Pick-up Trucks 2WD |  | Derived 5-cycle label | 2021-10-04 | 30146 | Y | N |  |  | N | N |  | N |  | Y | Inlet and Exhaust Camshaft Phasing controlled by Engine Management System | Y | Continuously variable inlet valve lift | [25 empty] | GDI | Spark Ignition Direct Injection | N | N | N | 0W20 GF4 | Y | Yes | XF P250 AWD | [6 empty] | 35.6 |  | 5 | 5 |  | NJLXJ02.0RTX | 7 | [15 empty] | 2000 | 384 | 277 | 336
2022 | General Motors | Chevrolet | SILVERADO 2WD | GMX | 950 | 5.3 | 8 | Auto(A8) | 16 | 21 | 18 | 20.2 | 30.3 | 23.7647 | 15.7871 | 20.7943 | 17.7057 |  | NA | Naturally Aspirated | A | Automatic |  | 8 | Y | N | R | 2-Wheel Drive, Rear | 10 |  |  | G | Gasoline (Regular Unleaded Recommended) | MPG | miles per gallon | T | Truck | [6 empty] | 1950 | 1950 | [19 empty] | SIDI; | 1 | 1 | 12 | Standard Pick-up Trucks 2WD |  | Vehicle Specific 5-cycle label | 2021-10-04 | 30371 | Y | N |  |  | N | N |  | N |  | Y | Inlet and Exhaust Camshaft Phasing controlled by Engine Management System | Y | Continuously variable inlet valve lift | [25 empty] | GDI | Spark Ignition Direct Injection | N | N | N | 0W20 GF4 | Y | Yes | XF P300 AWD | [6 empty] | 33.8 |  | 5 | 5 |  | NJLXJ02.0RTX | 7 | [15 empty] | 2250 | 402 | 291 | 352
2022 | General Motors | Chevrolet | SILVERADO 2WD | GMX | 841 | 5.3 | 8 | Auto(A8) | 16 | 21 | 18 | 19.9 | 30.4 | 23.5622 | 15.5902 | 20.8802 | 17.5963 |  | NA | Naturally Aspirated | A | Automatic |  | 8 | Y | N | R | 2-Wheel Drive, Rear | 10 |  |  | G | Gasoline (Regular Unleaded Recommended) | MPG | miles per gallon | T | Truck | [6 empty] | 1950 | 1950 | [19 empty] | SIDI; Transmission with Sport Mode; | 1 | 1 | 12 | Standard Pick-up Trucks 2WD |  | Vehicle Specific 5-cycle label | 2021-10-04 | 30326 | N | N |  |  | N | N |  | N |  | Y | FIXED3(MORE THAN TWO OR CONTINUOUS) | N | [26 empty] | GDI | Spark Ignition Direct Injection |  |  | N | SAE 5W-30 / ACEA A5/B5 | N | No | [7 empty] | 39.9 |  | 6 | 6 |  | NKMXV01.6CC5 | 5 | [14 empty] | 500 |  | 331 | 253 | 296
2022 | General Motors | GMC | SIERRA 2WD | GMX | 916 | 2.7 | 4 | Auto(A8) | 19 | 22 | 20 | 23.7 | 35.1 | 27.7568 | 18.8536 | 22.1101 | 20.1919 |  | TC | Turbocharged | A | Automatic |  | 8 | Y | N | R | 2-Wheel Drive, Rear | 10 |  |  | G | Gasoline (Regular Unleaded Recommended) | MPG | miles per gallon | T | Truck | [6 empty] | 1750 | 1750 | [19 empty] | SIDI; Transmission with Sport Mode; | 2 | 2 | 12 | Standard Pick-up Trucks 2WD |  | Derived Vehicle Specific 5-cycle Calculation Approach for city label but Modified 5-cycle Calculation Approach for Highway label | 2021-10-06 | 30409 | N | N |  |  | N | N |  | N |  | Y | FIXED3(MORE THAN TWO OR CONTINUOUS) | N | [26 empty] | GDI | Spark Ignition Direct Injection |  |  | N | SAE 5W-30 / ACEA A5/B5 | N | No | [7 empty] | 34.6 |  | 5 | 5 |  | NKMXV01.6CC5 | 5 | [15 empty] | 250 | 398 | 286 | 348
2022 | General Motors | GMC | SIERRA 2WD | GMX | 915 | 2.7 | 4 | Auto(A8) | 19 | 22 | 20 | 23.7 | 35.1 | 27.7568 | 18.8536 | 22.1101 | 20.1919 |  | TC | Turbocharged | A | Automatic |  | 8 | Y | N | R | 2-Wheel Drive, Rear | 10 |  |  | G | Gasoline (Regular Unleaded Recommended) | MPG | miles per gallon | T | Truck | [6 empty] | 1750 | 1750 | [19 empty] | SIDI; | 2 | 2 | 12 | Standard Pick-up Trucks 2WD |  | Derived Vehicle Specific 5-cycle Calculation Approach for city label but Modified 5-cycle Calculation Approach for Highway label | 2021-10-06 | 30406 | N | N |  |  | N | N |  | N |  | Y | Fixed3(More than two or continuous) | N | [26 empty] | MFI | Multipoint/sequential fuel injection |  |  | N | 5W20 or GF-4 | N | No | [7 empty] | 46.1 |  | 7 | 7 |  | NKMXV02.0CE3 | 7 |  |  | NKMXV02.0CE5 | 5 | [10 empty] | 1250 |  | 307 | 227 | 271
2022 | General Motors | GMC | SIERRA 2WD | GMX | 825 | 3 | 6 | Auto(A10) | 23 | 30 | 26 | 29.6823 | 45.3191 | 35.1381 | 23.1616 | 30 | 26.2909 |  | TC | Turbocharged | A | Automatic |  | 10 | Y | N | R | 2-Wheel Drive, Rear |  | 20 |  | DU | Diesel, ultra low sulfur (15 ppm, maximum) | MPG | miles per gallon | T | Truck | [6 empty] | 1450 | 1450 | [20 empty] | 2 | 2 | 12 | Standard Pick-up Trucks 2WD |  | Derived 5-cycle label | 2021-09-27 | 30295 | Y | N |  |  | N | N |  | N |  | Y | Fixed3(More than two or continuous) | N | [26 empty] | MFI | Multipoint/sequential fuel injection |  |  | N | 5W20 or GF-4 | N | No | [7 empty] | 48.8 |  | 7 | 7 |  | NKMXV02.0CE5 | 5 | [14 empty] | 1500 |  | 289 | 216 | 256
2022 | General Motors | GMC | SIERRA 2WD | GMX | 720 | 5.3 | 8 | Auto(A10) | 16 | 21 | 18 | 20.9 | 33.3 | 25.1071 | 16.4355 | 21.0746 | 18.2426 |  | NA | Naturally Aspirated | A | Automatic |  | 10 | Y | N | R | 2-Wheel Drive, Rear | 10 |  |  | G | Gasoline (Regular Unleaded Recommended) | MPG | miles per gallon | T | Truck | [6 empty] | 1950 | 1950 | [19 empty] | SIDI; | 1 | 1 | 12 | Standard Pick-up Trucks 2WD |  | Vehicle Specific 5-cycle label | 2022-02-21 | 30980 | N | N |  |  | N | N |  | N |  | Y | Fixed3(More than two or continuous) | N | [26 empty] | GDPI | Spark Ignition direct & ported injection |  |  | N | SAE 0W-30 | Y | Yes | [7 empty] | 30.4 |  | 5 | 5 |  | NKMXV02.5EP6 | 3 | [15 empty] | 2750 | 436 | 310 | 380
2022 | General Motors | GMC | SIERRA 2WD | GMX | 711 | 5.3 | 8 | Auto(A10) | 16 | 21 | 18 | 20.7542 | 32.8616 | 24.8791 | 16.3192 | 20.7973 | 18.0701 |  | NA | Naturally Aspirated | A | Automatic |  | 10 | Y | N | R | 2-Wheel Drive, Rear | 10 |  |  | G | Gasoline (Regular Unleaded Recommended) | MPG | miles per gallon | T | Truck | [6 empty] | 1950 | 1950 | [19 empty] | SIDI; | 1 | 1 | 12 | Standard Pick-up Trucks 2WD |  | Vehicle Specific 5-cycle label | 2022-02-21 | 30978 | N | N |  |  | N | N |  | N |  | Y | Fixed3(more than two or continuous) | N | [26 empty] | GDI | Spark Ignition Direct Injection |  |  | N | 5W30 ACEA A5 | Y | Yes | [7 empty] | 24.7 |  | 4 | 4 |  | NKMXV03.3EK6 | 3 | [15 empty] | 4500 | 519 | 367 | 451
2022 | General Motors | GMC | SIERRA 2WD | GMX | 657 | 5.3 | 8 | Auto(A6) | 15 | 19 | 16 | 18.5 | 28.8 | 22.0484 | 14.9703 | 19 | 16 |  | NA | Naturally Aspirated | A | Automatic |  | 6 | Y | N | R | 2-Wheel Drive, Rear | 85 |  | 384 | G | Gasoline (Regular Unleaded Recommended) | MPG | miles per gallon | T | Truck | [6 empty] | 2200 | 2200 | 11 | 15 | 12 | 14 | 22.5 | 16.8675 | 11.3289 | 16.2291 | 13.1102 | 288 | E | Ethanol (E85) | MPG | miles per gallon | 2450 | 560 | 423 | 529 | 2450 | SIDI; FFV; | 1 | 1 | 12 | Standard Pick-up Trucks 2WD |  | Derived 5-cycle label | 2021-10-04 | 30147 | N | N |  |  | N | N |  | N |  | Y | Fixed3(More than two or continuous) | N | [26 empty] | GDPI | Spark Ignition direct & ported injection |  |  | N | SAE 0W-30 | Y | Yes | [7 empty] | 32.6 |  | 5 | 5 |  | NKMXV02.5EP6 | 3 | [15 empty] | 2250 | 413 | 284 | 355
2022 | General Motors | GMC | SIERRA 2WD | GMX | 951 | 5.3 | 8 | Auto(A8) | 16 | 21 | 18 | 20.1436 | 30.2317 | 23.7029 | 15.7445 | 20.748 | 17.6611 |  | NA | Naturally Aspirated | A | Automatic |  | 8 | Y | N | R | 2-Wheel Drive, Rear | 10 |  |  | G | Gasoline (Regular Unleaded Recommended) | MPG | miles per gallon | T | Truck | [6 empty] | 1950 | 1950 | [19 empty] | SIDI; | 1 | 1 | 12 | Standard Pick-up Trucks 2WD |  | Vehicle Specific 5-cycle label | 2021-10-04 | 30370 | N | N |  |  | N | N |  | N |  | Y | Fixed3(more than two or continuous) | N | [26 empty] | GDI | Spark Ignition Direct Injection |  |  | N | 5W30 ACEA A5 | Y | Yes | [7 empty] | 25.9 |  | 4 | 4 |  | NKMXV03.3EK6 | 3 | [15 empty] | 4500 | 503 | 356 | 437
2022 | General Motors | GMC | SIERRA 2WD | GMX | 842 | 5.3 | 8 | Auto(A8) | 16 | 21 | 18 | 19.8804 | 30.3605 | 23.5364 | 15.5744 | 20.8528 | 17.5765 |  | NA | Naturally Aspirated | A | Automatic |  | 8 | Y | N | R | 2-Wheel Drive, Rear | 10 |  |  | G | Gasoline (Regular Unleaded Recommended) | MPG | miles per gallon | T | Truck | [6 empty] | 1950 | 1950 | [19 empty] | SIDI; Transmission with Sport Mode; | 1 | 1 | 12 | Standard Pick-up Trucks 2WD |  | Vehicle Specific 5-cycle label | 2021-10-04 | 30327 | N | N |  |  | N | N | APPLIED TO ES 250 AWD, CAMRY AWD LE/SE AND CAMRY AWD XLE/XSE(AXVA75L-CEZGBA). | N |  | Y | Intake and exhaust | N | [26 empty] | GDPI | Spark Ignition direct & ported injection | N |  | N | 0W-16 | N | No | [7 empty] | 38.9 |  | 6 | 6 |  | NTYXJ02.5N4L | 6 | [14 empty] | 250 |  | 353 | 256 | 315
2022 | General Motors | Chevrolet | SILVERADO 4WD | GMX | 920 | 2.7 | 4 | Auto(A8) | 17 | 20 | 18 | 21.4 | 31.2 | 24.9227 | 17.1523 | 19.5837 | 18.1673 |  | TC | Turbocharged | A | Automatic |  | 8 | Y | N | 4 | 4-Wheel Drive | 10 |  |  | G | Gasoline (Regular Unleaded Recommended) | MPG | miles per gallon | T | Truck | [6 empty] | 1950 | 1950 | [19 empty] | SIDI; Transmission with Sport Mode; | 2 | 2 | 13 | Standard Pick-up Trucks 4WD |  | Derived Vehicle Specific 5-cycle Calculation Approach for city label but Modified 5-cycle Calculation Approach for Highway label | 2021-10-06 | 30414 | N | N |  |  | N | N |  | N |  | Y | Intake and exhaust | N |  | Battery(s) |  | 1 | Lithium Ion |  | 259 | 4 | 68.5 | On-Board |  |  | Electrical Regen Brake |  | Front Wheels | N |  |  |  |  | 1 | Other | AC SYNCHRONOUS | 88 |  |  | GDPI | Spark Ignition direct & ported injection | N | N | N | 0W-16 | Y | Yes | HYBRID | [6 empty] | 61 |  | 8 | 8 |  | NTYXV02.5P33 | 7 | [14 empty] | 2500 |  | 204 | 198 | 201
2022 | General Motors | Chevrolet | SILVERADO 4WD | GMX | 919 | 2.7 | 4 | Auto(A8) | 17 | 20 | 18 | 21.4757 | 31.5192 | 25.0706 | 17.2087 | 19.7868 | 18.2805 |  | TC | Turbocharged | A | Automatic |  | 8 | Y | N | 4 | 4-Wheel Drive | 10 |  |  | G | Gasoline (Regular Unleaded Recommended) | MPG | miles per gallon | T | Truck | [6 empty] | 1950 | 1950 | [19 empty] | SIDI; | 2 | 2 | 13 | Standard Pick-up Trucks 4WD |  | Derived Vehicle Specific 5-cycle Calculation Approach for city label but Modified 5-cycle Calculation Approach for Highway label | 2021-10-06 | 30413 | Y | N |  |  | N | N |  | N |  | Y | Intake and exhaust | N | [26 empty] | GDPI | Spark Ignition direct & ported injection |  |  | N | 0W-20 | N | No | [7 empty] | 34.5 |  | 5 | 5 |  | NTYXV03.5M5B | 5 | [15 empty] | 250 | 402 | 273 | 344
2022 | General Motors | Chevrolet | SILVERADO 4WD | GMX | 894 | 3 | 6 | Auto(A10) | 22 | 26 | 23 | 27.5 | 38 | 31.405 | 21.6093 | 26 | 23 |  | TC | Turbocharged | A | Automatic |  | 10 | Y | N | 4 | 4-Wheel Drive |  | 20 |  | DU | Diesel, ultra low sulfur (15 ppm, maximum) | MPG | miles per gallon | T | Truck | [6 empty] | 1650 | 1650 | [19 empty] | Start-Stop; | 2 | 2 | 13 | Standard Pick-up Trucks 4WD |  | Derived 5-cycle label | 2022-02-14 | 30995 | Y | N |  |  | N | N |  | N |  | Y | Intake and exhaust | N | [26 empty] | GDPI | Spark Ignition direct & ported injection |  |  | N | 0W-20 | N | No | [7 empty] | 33.6 |  | 5 | 5 |  | NTYXV03.5M5B | 5 | [15 empty] | 500 | 409 | 283 | 352
2022 | General Motors | Chevrolet | SILVERADO 4WD | GMX | 823 | 3 | 6 | Auto(A10) | 22 | 26 | 24 | 28.5 | 40.8 | 32.9732 | 22.3233 | 25.9668 | 23.8278 |  | TC | Turbocharged | A | Automatic |  | 10 | Y | N | 4 | 4-Wheel Drive |  | 20 |  | DU | Diesel, ultra low sulfur (15 ppm, maximum) | MPG | miles per gallon | T | Truck | [6 empty] | 1600 | 1600 | [19 empty] | Start-Stop; | 2 | 2 | 13 | Standard Pick-up Trucks 4WD |  | Derived Vehicle Specific 5-cycle Calculation Approach for city label but Modified 5-cycle Calculation Approach for Highway label | 2021-09-27 | 30299 | N | N |  |  | N | N |  | N |  | Y | Intake and exhaust | N | [26 empty] | GDPI | Spark Ignition direct & ported injection |  |  | N | 0W-20 | N | No | [7 empty] | 29.1 |  | 5 | 5 |  | NTYXV03.5M5C | 5 | [15 empty] | 3500 | 482 | 309 | 404
2022 | General Motors | Chevrolet | SILVERADO 4WD | GMX | 706 | 5.3 | 8 | Auto(A10) | 14 | 19 | 16 | 18.6 | 29.7 | 22.3607 | 14 | 19 | 16 |  | NA | Naturally Aspirated | A | Automatic |  | 10 | Y | N | 4 | 4-Wheel Drive | 10 |  |  | G | Gasoline (Regular Unleaded Recommended) | MPG | miles per gallon | T | Truck | [6 empty] | 2200 | 2200 | [19 empty] | SIDI; Start-Stop; | 1 | 1 | 13 | Standard Pick-up Trucks 4WD |  | Vehicle Specific 5-cycle label | 2022-02-21 | 31002 | N | N |  |  | N | N |  | N |  | Y | Intake and exhaust | N | [26 empty] | GDPI | Spark Ignition direct & ported injection |  |  | N | 0W-20 | N | No | [7 empty] | 27.8 |  | 4 | 4 |  | NTYXV03.5M5C | 5 | [15 empty] | 4000 | 519 | 327 | 432
2022 | General Motors | Chevrolet | SILVERADO 4WD | GMX | 708 | 5.3 | 8 | Auto(A10) | 14 | 19 | 16 | 18.5197 | 29.5393 | 22.2558 | 14 | 19 | 16 |  | NA | Naturally Aspirated | A | Automatic |  | 10 | Y | N | 4 | 4-Wheel Drive | 10 |  |  | G | Gasoline (Regular Unleaded Recommended) | MPG | miles per gallon | T | Truck | [6 empty] | 2200 | 2200 | [19 empty] | SIDI; Start-Stop; | 1 | 1 | 13 | Standard Pick-up Trucks 4WD |  | Vehicle Specific 5-cycle label | 2022-02-21 | 31000 | N | N |  |  | N | N |  | N |  | Y | Intake and exhaust | N |  | Battery(s) |  | 1 | Lithium Ion |  | 311 | 3.6 | 65.3 | On-Board |  |  | Electrical Regen Brake |  | Rear Wheels | N |  |  |  | Regenerative Braking Source "Both" is for LS 500h AWD. | 1 | Other | AC SYNCHRONOUS | 132 |  |  | GDPI | Spark Ignition direct & ported injection | N | N | N | 0W-20 | Y | Yes | HYBRID | [6 empty] | 33.3 |  | 5 | 5 |  | NTYXV03.5P35 | 7 | [15 empty] | 2250 | 400 | 307 | 358
2022 | General Motors | Chevrolet | SILVERADO 4WD | GMX | 714 | 5.3 | 8 | Auto(A10) | 16 | 20 | 18 | 20.3778 | 31.3393 | 24.1843 | 16.0293 | 19.8665 | 17.5551 |  | NA | Naturally Aspirated | A | Automatic |  | 10 | Y | N | 4 | 4-Wheel Drive | 10 |  |  | G | Gasoline (Regular Unleaded Recommended) | MPG | miles per gallon | T | Truck | [6 empty] | 1950 | 1950 | [19 empty] | SIDI; Start-Stop; | 1 | 1 | 13 | Standard Pick-up Trucks 4WD |  | Vehicle Specific 5-cycle label | 2022-02-21 | 30987 | Y | N |  |  | N | N |  | N |  | Y | Intake and exhaust | N | [26 empty] | GDPI | Spark Ignition direct & ported injection |  |  | N | 0W-16 | N | No | [7 empty] | 45.1 |  | 7 | 7 |  | NTYXV02.0N4A | 6 | [14 empty] | 1000 |  | 300 | 237 | 271
2022 | General Motors | Chevrolet | SILVERADO 4WD | GMX | 836 | 5.3 | 8 | Auto(A10) | 15 | 19 | 17 | 19.5 | 28 | 22.5853 | 15.3816 | 19.1676 | 16.8822 |  | NA | Naturally Aspirated | A | Automatic |  | 10 | Y | N | 4 | 4-Wheel Drive | 10 |  |  | G | Gasoline (Regular Unleaded Recommended) | MPG | miles per gallon | T | Truck | [6 empty] | 2050 | 2050 | [19 empty] | SIDI; Stop-Start; | 1 | 1 | 13 | Standard Pick-up Trucks 4WD |  | Vehicle Specific 5-cycle label | 2021-10-25 | 30519 | N | N |  |  | N | N |  | N |  | Y | Variable camshaft timing for exhaust and inlet | N | [26 empty] | GDI | Spark Ignition Direct Injection | N |  | N | SAE 10W-60 | Y | Yes | [7 empty] | 26.6 |  | 4 | 4 |  | NMAXJ03.0DFI | 3 | [15 empty] | 4500 | 503 | 354 | 436
2022 | General Motors | Chevrolet | SILVERADO 4WD | GMX | 960 | 5.3 | 8 | Auto(A10) | 15 | 19 | 16 | 18.2 | 28.7 | 21.7869 | 14.6287 | 18.9604 | 16.305 |  | NA | Naturally Aspirated | A | Automatic |  | 10 | Y | N | 4 | 4-Wheel Drive | 10 |  |  | G | Gasoline (Regular Unleaded Recommended) | MPG | miles per gallon | T | Truck | [6 empty] | 2200 | 2200 | [19 empty] | SIDI; | 1 | 1 | 13 | Standard Pick-up Trucks 4WD |  | Vehicle Specific 5-cycle label | 2021-10-04 | 30373 | N | N |  |  | N | N |  | N |  | Y | Variable camshaft timing for exhaust and inlet | N | [26 empty] | GDI | Spark Ignition Direct Injection | N |  | N | SAE 10W-60 | Y | Yes | [7 empty] | 24.1 |  | 4 | 4 |  | NMAXJ03.0DFI | 3 | [15 empty] | 5250 | 556 | 368 | 472
2022 | General Motors | Chevrolet | SILVERADO 4WD | GMX | 986 | 5.3 | 8 | Auto(A6) | 14 | 18 | 16 | 17.9 | 28.3 | 21.4467 | 14 | 18 | 16 |  | NA | Naturally Aspirated | A | Automatic |  | 6 | Y | N | 4 | 4-Wheel Drive | 85 |  | 384 | G | Gasoline (Regular Unleaded Recommended) | MPG | miles per gallon | T | Truck | [6 empty] | 2200 | 2200 | 11 | 13 | 12 | 13.7 | 21.7 | 16.4249 | 11.1082 | 15.6701 | 12.7828 | 288 | E | Ethanol (E85) | MPG | miles per gallon | 2450 | 574 | 487 | 529 | 2450 | SIDI; FFV; | 1 | 1 | 13 | Standard Pick-up Trucks 4WD |  | Derived 5-cycle label | 2021-10-04 | 30148 | N | N |  |  | N | N |  | N |  | Y | Variable camshaft timing for exhaust and inlet | N | [26 empty] | GDI | Spark Ignition Direct Injection | N |  | N | SAE 10W-60 | Y | Yes | [7 empty] | 26.6 |  | 4 | 4 |  | NMAXJ03.0DFI | 3 | [15 empty] | 4500 | 503 | 354 | 436
2022 | General Motors | Chevrolet | SILVERADO 4WD | GMX | 913 | 5.3 | 8 | Auto(A8) | 15 | 20 | 17 | 19.491 | 28.8941 | 22.8351 | 15.2589 | 19.8675 | 17.0373 |  | NA | Naturally Aspirated | A | Automatic |  | 8 | Y | N | 4 | 4-Wheel Drive | 10 |  |  | G | Gasoline (Regular Unleaded Recommended) | MPG | miles per gallon | T | Truck | [6 empty] | 2050 | 2050 | [19 empty] | SIDI; | 1 | 1 | 13 | Standard Pick-up Trucks 4WD |  | Vehicle Specific 5-cycle label | 2021-10-04 | 30331 | N | N |  |  | N | N |  | N |  | Y | Variable camshaft timing for exhaust and inlet | N | [26 empty] | GDI | Spark Ignition Direct Injection | N |  | N | SAE 5W-40 | Y | Yes | [7 empty] | 20.3 |  | 3 | 3 |  | NMAXJ03.8DFI | 1 | [15 empty] | 7250 | 654 | 446 | 560
2022 | General Motors | Chevrolet | SILVERADO 4WD | GMX | 843 | 5.3 | 8 | Auto(A8) | 15 | 20 | 17 | 19.3023 | 29.1964 | 22.7755 | 15.1081 | 20.0469 | 16.9919 |  | NA | Naturally Aspirated | A | Automatic |  | 8 | Y | N | 4 | 4-Wheel Drive | 10 |  |  | G | Gasoline (Regular Unleaded Recommended) | MPG | miles per gallon | T | Truck | [6 empty] | 2050 | 2050 | [19 empty] | SIDI; Transmission with Sport Mode; | 1 | 1 | 13 | Standard Pick-up Trucks 4WD |  | Vehicle Specific 5-cycle label | 2021-10-04 | 30325 | Y | N |  |  | N | N | MAZDA3 2.5L-DI w/o cylinder deactivation, CX-30 2.5L-DI w/o cylinder deactivation | N |  | Y | This technology optimizes the valve timing by using computer control to continuously switch the intake and exhaust valve opening/closing timing according to driving conditions. | N | [26 empty] | GDI | Spark Ignition Direct Injection |  |  | N | GF-6 0W-20 | N | No | without cylinder deactivation | [6 empty] | 39.6 |  | 6 | 6 |  | NTKXV02.5CDB | 7 | [14 empty] | 500 |  | 343 | 261 | 306
2022 | General Motors | Chevrolet | SILVERADO 4WD | GMX | 865 | 6.2 | 8 | Auto(A10) | 14 | 19 | 16 | 17.4 | 28.6 | 21.1222 | 14.1316 | 19.1492 | 16.0206 |  | NA | Naturally Aspirated | A | Automatic |  | 10 | Y | N | 4 | 4-Wheel Drive | 10 |  |  | GP | Gasoline (Premium Unleaded Recommended) | MPG | miles per gallon | T | Truck | [6 empty] | 2750 | 2750 | [19 empty] | SIDI; | 1 | 1 | 13 | Standard Pick-up Trucks 4WD |  | Derived Vehicle Specific 5-cycle Calculation Approach for city label but Modified 5-cycle Calculation Approach for Highway label | 2021-10-04 | 30356 | N | N |  |  | N | N | MAZDA3 2.5L-DI w/o cylinder deactivation, CX-30 2.5L-DI w/o cylinder deactivation | N |  | Y | This technology optimizes the valve timing by using computer control to continuously switch the intake and exhaust valve opening/closing timing according to driving conditions. | N | [26 empty] | GDI | Spark Ignition Direct Injection |  |  | N | GF-6 0W-20 | N | No | without cylinder deactivation | [6 empty] | 37.2 |  | 6 | 6 |  | NTKXV02.5CDB | 7 | [14 empty] | 0 |  | 366 | 270 | 323
2022 | General Motors | Chevrolet | SILVERADO 4WD | GMX | 880 | 6.2 | 8 | Auto(A10) | 15 | 20 | 17 | 18.5 | 28.8 | 22.0484 | 14.9703 | 19.7906 | 16.8131 |  | NA | Naturally Aspirated | A | Automatic |  | 10 | Y | N | 4 | 4-Wheel Drive | 10 |  |  | GP | Gasoline (Premium Unleaded Recommended) | MPG | miles per gallon | T | Truck | [6 empty] | 2600 | 2600 | [19 empty] | SIDI; Stop-Start; Transmission with Sport Mode; | 1 | 1 | 13 | Standard Pick-up Trucks 4WD |  | Derived Vehicle Specific 5-cycle Calculation Approach for city label but Modified 5-cycle Calculation Approach for Highway label | 2021-10-04 | 30344 | Y | N |  |  | N | N | MAZDA3 2.5L-DI w/o cylinder deactivation, CX-30 2.5L-DI w/o cylinder deactivation | N |  | Y | This technology optimizes the valve timing by using computer control to continuously switch the intake and exhaust valve opening/closing timing according to driving conditions. | N | [26 empty] | GDI | Spark Ignition Direct Injection |  |  | N | GF-6 0W-20 | N | No | without cylinder deactivation | [6 empty] | 36.9 |  | 6 | 6 |  | NTKXV02.5CDB | 7 | [14 empty] | 0 |  | 361 | 282 | 326
2022 | General Motors | Chevrolet | SILVERADO 4WD | GMX | 870 | 6.2 | 8 | Auto(A10) | 14 | 18 | 16 | 18.3008 | 28.2024 | 21.7347 | 14 | 18 | 16 |  | NA | Naturally Aspirated | A | Automatic |  | 10 | Y | N | 4 | 4-Wheel Drive | 10 |  |  | GP | Gasoline (Premium Unleaded Recommended) | MPG | miles per gallon | T | Truck | [6 empty] | 2750 | 2750 | [19 empty] | SIDI; Stop-Start; | 1 | 1 | 13 | Standard Pick-up Trucks 4WD |  | Derived Vehicle Specific 5-cycle Calculation Approach for city label but Modified 5-cycle Calculation Approach for Highway label | 2021-10-04 | 30343 | Y | N |  |  | N | N |  | N |  | Y | This technology optimizes the valve timing by using computer control to continuously switch the intake and exhaust valve opening/closing timing according to driving conditions. | N | [26 empty] | GDI | Spark Ignition Direct Injection |  |  | N | GF-5 5W-30 | N | No | [7 empty] | 35.5 |  | 5 | 5 |  | NTKXV02.5EGA | 5 | [15 empty] | 250 | 380 | 285 | 337
2022 | General Motors | Chevrolet | SILVERADO 4WD MUD TERRAIN TIRES | GMX | 922 | 2.7 | 4 | Auto(A8) | 16 | 18 | 17 | 19.9 | 26.9 | 22.5394 | 16.0289 | 18 | 17 |  | TC | Turbocharged | A | Automatic |  | 8 | Y | N | 4 | 4-Wheel Drive | 10 |  |  | G | Gasoline (Regular Unleaded Recommended) | MPG | miles per gallon | T | Truck | [6 empty] | 2050 | 2050 | [19 empty] | SIDI; | 2 | 2 | 13 | Standard Pick-up Trucks 4WD |  | Derived Vehicle Specific 5-cycle Calculation Approach for city label but Modified 5-cycle Calculation Approach for Highway label | 2021-10-06 | 30416 |  | N |  |  | N | N | ICE: 362 HP ; Electric Motor: 21 HPC | N |  | Y | Allows timing of the intake / exhaust valves to be changed while the engine is in operation | Y | Camtronic on the intake camshaft with 3 cams for each cylinder: low / mid / high | Battery(s) |  | 1 | Lithium Ion |  | 48 | 20 | 80 | On-Board |  |  | Electrical Regen Brake |  | Both | N |  |  |  |  | 1 | Other | permanent magnet synchronous | 16 |  |  | GDI | Spark Ignition Direct Injection | N | N | N | 0W20 | Y | Yes | [7 empty] | 31.6 |  | 5 | 5 |  | NMBXV03.0HY2 | 6 | [15 empty] | 2750 | 424 | 311 | 373
2022 | General Motors | Chevrolet | SILVERADO 4WD MUD TERRAIN TIRES | GMX | 891 | 3 | 6 | Auto(A10) | 20 | 23 | 21 | 25.1 | 34.6 | 28.6384 | 19.8767 | 22.7505 | 21.0746 |  | TC | Turbocharged | A | Automatic |  | 10 | Y | N | 4 | 4-Wheel Drive |  | 20 |  | DU | Diesel, ultra low sulfur (15 ppm, maximum) | MPG | miles per gallon | T | Truck | [6 empty] | 1800 | 1800 | [20 empty] | 2 | 2 | 13 | Standard Pick-up Trucks 4WD |  | Derived Vehicle Specific 5-cycle Calculation Approach for city label but Modified 5-cycle Calculation Approach for Highway label | 2021-09-27 | 30297 |  | N |  |  | N | N | M264-20DETC (C 300 series/ GLC 300 series/ E 350 series) | N |  | Y | Allows timing of the intake / exhaust valves to be changed while the engine is in operation | N | [26 empty] | GDI | Spark Ignition Direct Injection |  |  | N | 0W30 | Y | Yes | E 350 | [6 empty] | 34.7 |  | 5 | 5 |  | NMBXJ02.0U3A | 6 | [15 empty] | 2000 | 389 | 284 | 342
2022 | General Motors | Chevrolet | SILVERADO 4WD MUD TERRAIN TIRES | GMX | 702 | 5.3 | 8 | Auto(A10) | 13 | 17 | 15 | 18 | 27.4999 | 21.3132 | 13 | 17 | 15 |  | NA | Naturally Aspirated | A | Automatic |  | 10 | Y | N | 4 | 4-Wheel Drive | 10 |  |  | G | Gasoline (Regular Unleaded Recommended) | MPG | miles per gallon | T | Truck | [6 empty] | 2350 | 2350 | [19 empty] | SIDI; | 1 | 1 | 13 | Standard Pick-up Trucks 4WD |  | Vehicle Specific 5-cycle label | 2022-02-21 | 30998 |  |  |  |  | N | N | M264-20DETC (C 300 series/ GLC 300 series/ E 350 series) | N |  | Y | Allows timing of the intake / exhaust valves to be changed while the engine is in operation | N | [26 empty] | GDI | Spark Ignition Direct Injection |  |  | N | 0W30 | Y | Yes | E 350 4MATIC | [6 empty] | 32.4 |  | 5 | 5 |  | NMBXJ02.0U3A | 6 | [15 empty] | 2750 | 417 | 305 | 366
2022 | General Motors | Chevrolet | SILVERADO 4WD MUD TERRAIN TIRES | GMX | 840 | 5.3 | 8 | Auto(A10) | 14 | 17 | 15 | 17.9 | 25.4435 | 20.6558 | 14.2054 | 16.8217 | 15.2744 |  | NA | Naturally Aspirated | A | Automatic |  | 10 | Y | N | 4 | 4-Wheel Drive | 10 |  |  | G | Gasoline (Regular Unleaded Recommended) | MPG | miles per gallon | T | Truck | [6 empty] | 2350 | 2350 | [19 empty] | SIDI; Stop-Start; | 1 | 1 | 13 | Standard Pick-up Trucks 4WD |  | Vehicle Specific 5-cycle label | 2021-10-25 | 30521 |  | N |  |  | N | N | ENGINE: E 450 / CLS 450 / 362 HP COMBUSTION AND 21 HP ELECTRIC | N |  | Y | Allows timing of the intake / exhaust valves to be changed while the engine is in operation | Y | Camtronic on the intake camshaft with 3 cams for each cylinder: low / mid / high | Battery(s) |  | 1 | Lithium Ion |  | 48 | 20 | 80 | On-Board |  |  | Electrical Regen Brake |  | Both | N |  |  |  | Due to a 2WD and a 4WD variant of the E 450 within this test Group, the selected information regarding 'Regenerative Braking Source' should be 'Both' for the E 450 / CLS 450 4MATIC and 'Rear Wheels' for the E 450. | 1 | Other | permanent magnet synchronous | 16 |  |  | GDI | Spark Ignition Direct Injection | N | N | N | 0W20 | Y | Yes | [7 empty] | 34.1 |  | 5 | 5 |  | NMBXV03.0HY4 | 6 | [15 empty] | 2250 | 391 | 295 | 348
2022 | General Motors | Chevrolet | SILVERADO 4WD MUD TERRAIN TIRES | GMX | 828 | 5.3 | 8 | Auto(A10) | 14 | 17 | 15 | 17.6 | 25.4 | 20.4221 | 14.0052 | 16.8796 | 15.1675 |  | NA | Naturally Aspirated | A | Automatic |  | 10 | Y | N | 4 | 4-Wheel Drive | 10 |  |  | G | Gasoline (Regular Unleaded Recommended) | MPG | miles per gallon | T | Truck | [6 empty] | 2350 | 2350 | [19 empty] | SIDI; | 1 | 1 | 13 | Standard Pick-up Trucks 4WD |  | Vehicle Specific 5-cycle label | 2021-10-04 | 30364 | N | N |  |  | N | N |  | N |  | Y | variable valve timing at inlet and outlet valves | Y | variable valve lift only at inlet valves | [25 empty] | GDI | Spark Ignition Direct Injection |  |  | N | 0W20 | Y | Yes | [7 empty] | 39.3 |  | 6 | 6 |  | NBMXV01.5B36 | 7 | [15 empty] | 1250 | 338 | 267 | 306
2022 | General Motors | Chevrolet | SILVERADO 4WD MUD TERRAIN TIRES | GMX | 698 | 5.3 | 8 | Auto(A6) | 14 | 16 | 15 | 16.6 | 24.8 | 19.5017 | 13.5178 | 16 | 15.2411 |  | NA | Naturally Aspirated | A | Automatic |  | 6 | Y | N | 4 | 4-Wheel Drive | 85 |  | 360 | G | Gasoline (Regular Unleaded Recommended) | MPG | miles per gallon | T | Truck | [6 empty] | 2350 | 2350 | 10 | 12 | 11 | 12.5 | 19 | 14.7745 | 10.1791 | 13.8319 | 11.5519 | 264 | E | Ethanol (E85) | MPG | miles per gallon | 2650 | 617 | 524 | 571 | 2650 | SIDI; FFV; | 1 | 1 | 13 | Standard Pick-up Trucks 4WD |  | Derived 5-cycle label | 2021-10-04 | 30150 | N | N |  |  | N | N |  | N |  | Y | variable valve timing at inlet and outlet valves | Y | variable valve lift only at inlet valves | [25 empty] | GDI | Spark Ignition Direct Injection |  |  | N | 0W20 | Y | Yes | [7 empty] | 34.8 |  | 5 | 5 |  | NBMXV01.5B36 | 7 | [15 empty] | 2000 | 381 | 290 | 340
2022 | General Motors | Chevrolet | SILVERADO 4WD MUD TERRAIN TIRES | GMX | 849 | 5.3 | 8 | Auto(A8) | 14 | 18 | 15 | 17.6 | 25.7 | 20.5087 | 13.9127 | 17.6332 | 15.3723 |  | NA | Naturally Aspirated | A | Automatic |  | 8 | Y | N | 4 | 4-Wheel Drive | 10 |  |  | G | Gasoline (Regular Unleaded Recommended) | MPG | miles per gallon | T | Truck | [6 empty] | 2350 | 2350 | [19 empty] | SIDI; | 1 | 1 | 13 | Standard Pick-up Trucks 4WD |  | Vehicle Specific 5-cycle label | 2021-10-04 | 30321 | N | N |  |  | N | N |  | N |  | Y | variable valve timing at inlet and outlet valves | Y | variable valve lift only at inlet valves | [25 empty] | GDI | Spark Ignition Direct Injection |  |  | N | 0W20 | N | No | [7 empty] | 39.4 |  | 6 | 6 |  | NBMXJ02.0B4X | 7 | [15 empty] | 1250 | 347 | 252 | 304
2022 | General Motors | Chevrolet | SILVERADO 4WD MUD TERRAIN TIRES | GMX | 869 | 6.2 | 8 | Auto(A10) | 14 | 18 | 16 | 17.602 | 26.0023 | 20.5962 | 14.286 | 17.8552 | 15.6981 |  | NA | Naturally Aspirated | A | Automatic |  | 10 | Y | N | 4 | 4-Wheel Drive | 10 |  |  | GP | Gasoline (Premium Unleaded Recommended) | MPG | miles per gallon | T | Truck | [6 empty] | 2750 | 2750 | [19 empty] | SIDI; Stop-Start; | 1 | 1 | 13 | Standard Pick-up Trucks 4WD |  | Derived Vehicle Specific 5-cycle Calculation Approach for city label but Modified 5-cycle Calculation Approach for Highway label | 2021-10-04 | 30509 | N | N |  |  | N | N |  | N |  | Y | variable valve timing at inlet and outlet valves | Y | variable valve lift only at inlet valves | [25 empty] | GDI | Spark Ignition Direct Injection |  |  | N | 0W20 | N | No | [7 empty] | 35.5 |  | 5 | 5 |  | NBMXJ02.0B4X | 7 | [15 empty] | 2000 | 387 | 271 | 335
2022 | General Motors | Chevrolet | SILVERADO 4WD MUD TERRAIN TIRES | GMX | 855 | 6.2 | 8 | Auto(A10) | 13 | 17 | 14 | 15.8443 | 24.1564 | 18.7472 | 12.935 | 16.5705 | 14.3519 |  | NA | Naturally Aspirated | A | Automatic |  | 10 | Y | N | 4 | 4-Wheel Drive | 10 |  |  | GP | Gasoline (Premium Unleaded Recommended) | MPG | miles per gallon | T | Truck | [6 empty] | 3150 | 3150 | [19 empty] | SIDI; | 1 | 1 | 13 | Standard Pick-up Trucks 4WD |  | Derived Vehicle Specific 5-cycle Calculation Approach for city label but Modified 5-cycle Calculation Approach for Highway label | 2021-10-04 | 30351 | Y | N |  |  | N | N |  | N |  | Y | variable valve timing at inlet and outlet valves | Y | variable valve lift only at inlet valves | [25 empty] | GDI | Spark Ignition Direct Injection |  |  | N | 0W20 | Y | Yes | [7 empty] | 35.6 |  | 5 | 5 |  | NBMXJ02.0B4X | 7 | [15 empty] | 2000 | 380 | 276 | 333
2022 | General Motors | Chevrolet | SILVERADO 4WD ZR2 | GMX | 723 | 6.2 | 8 | Auto(A10) | 14 | 17 | 15 | 17.3 | 24.5 | 19.9365 | 14.0551 | 16.6896 | 15.1298 |  | NA | Naturally Aspirated | A | Automatic |  | 10 | Y | N | 4 | 4-Wheel Drive | 10 |  |  | GP | Gasoline (Premium Unleaded Recommended) | MPG | miles per gallon | T | Truck | [6 empty] | 2950 | 2950 | [19 empty] | SIDI; | 1 | 1 | 13 | Standard Pick-up Trucks 4WD |  | Derived Vehicle Specific 5-cycle Calculation Approach for city label but Modified 5-cycle Calculation Approach for Highway label | 2022-02-07 | 30882 | N | N |  |  | N | N |  | N |  | Y | variable valve timing at inlet and outlet valves | Y | variable valve lift only at inlet valves | [25 empty] | GDI | Spark Ignition Direct Injection |  |  | N | 0W20 | N | No | [7 empty] | 37.2 |  | 6 | 6 |  | NBMXJ02.0B4X | 7 | [15 empty] | 1500 | 362 | 271 | 321
2022 | General Motors | GMC | SIERRA 4WD | GMX | 921 | 2.7 | 4 | Auto(A8) | 17 | 20 | 18 | 21.4 | 31.2 | 24.9227 | 17.1523 | 19.5837 | 18.1673 |  | TC | Turbocharged | A | Automatic |  | 8 | Y | N | 4 | 4-Wheel Drive | 10 |  |  | G | Gasoline (Regular Unleaded Recommended) | MPG | miles per gallon | T | Truck | [6 empty] | 1950 | 1950 | [19 empty] | SIDI; Transmission with Sport Mode; | 2 | 2 | 13 | Standard Pick-up Trucks 4WD |  | Derived Vehicle Specific 5-cycle Calculation Approach for city label but Modified 5-cycle Calculation Approach for Highway label | 2021-10-06 | 30415 | Y | N |  |  | N | N |  | N |  | Y | variable valve timing at inlet and outlet valves | Y | variable valve lift only at inlet valves | [25 empty] | GDI | Spark Ignition Direct Injection |  |  | N | 0W20 | Y | Yes | [7 empty] | 34.7 |  | 5 | 5 |  | NBMXJ02.0B4X | 7 | [15 empty] | 2000 | 389 | 283 | 341
2022 | General Motors | GMC | SIERRA 4WD | GMX | 918 | 2.7 | 4 | Auto(A8) | 17 | 20 | 18 | 20.8327 | 29.4585 | 23.9943 | 16.7286 | 19.9009 | 18.0213 |  | TC | Turbocharged | A | Automatic |  | 8 | Y | N | 4 | 4-Wheel Drive | 10 |  |  | G | Gasoline (Regular Unleaded Recommended) | MPG | miles per gallon | T | Truck | [6 empty] | 1950 | 1950 | [19 empty] | SIDI; | 2 | 2 | 13 | Standard Pick-up Trucks 4WD |  | Derived Vehicle Specific 5-cycle Calculation Approach for city label but Modified 5-cycle Calculation Approach for Highway label | 2021-10-06 | 30412 | Y | N |  |  | N | N |  | N |  | Y | variable valve timing at inlet and outlet valves | Y | variable valve lift only at inlet valves | [25 empty] | GDI | Spark Ignition Direct Injection |  |  | N | 0W20 | Y | Yes | [7 empty] | 35.2 |  | 5 | 5 |  | NBMXV02.0M48 | 3 | [15 empty] | 2000 | 384 | 293 | 343
2022 | General Motors | GMC | SIERRA 4WD | GMX | 821 | 3 | 6 | Auto(A10) | 22 | 26 | 24 | 28.5 | 40.8 | 32.9732 | 22.3233 | 25.9668 | 23.8278 |  | TC | Turbocharged | A | Automatic |  | 10 | Y | N | 4 | 4-Wheel Drive |  | 20 |  | DU | Diesel, ultra low sulfur (15 ppm, maximum) | MPG | miles per gallon | T | Truck | [6 empty] | 1600 | 1600 | [20 empty] | 2 | 2 | 13 | Standard Pick-up Trucks 4WD |  | Derived Vehicle Specific 5-cycle Calculation Approach for city label but Modified 5-cycle Calculation Approach for Highway label | 2021-09-27 | 30298 | Y | N |  |  | N | N |  | N |  | Y | variable valve timing at inlet and outlet valves | Y | variable valve lift only at inlet valves | [25 empty] | GDI | Spark Ignition Direct Injection |  |  | N | 0W20 | Y | Yes | [7 empty] | 35.1 |  | 5 | 5 |  | NBMXV02.0M48 | 3 | [15 empty] | 2000 | 381 | 286 | 339
2022 | General Motors | GMC | SIERRA 4WD | GMX | 707 | 5.3 | 8 | Auto(A10) | 14 | 19 | 16 | 18.4502 | 29.5224 | 22.1963 | 14 | 19 | 16 |  | NA | Naturally Aspirated | A | Automatic |  | 10 | Y | N | 4 | 4-Wheel Drive | 10 |  |  | G | Gasoline (Regular Unleaded Recommended) | MPG | miles per gallon | T | Truck | [6 empty] | 2200 | 2200 | [19 empty] | SIDI; | 1 | 1 | 13 | Standard Pick-up Trucks 4WD |  | Vehicle Specific 5-cycle label | 2022-02-21 | 31003 | N |  |  |  | N | N | For ALTIMA, ALTIMA SV/SL, ALTIMA SR | N | N.A. | Y | EXH;ECM controlled, Oil pressure driven INT;ECM and VTC controller controlled, Electric driven | N | N.A. | [25 empty] | GDI | Spark Ignition Direct Injection |  |  | N | SAE 0W-20 | N | No | [7 empty] | 44.1 |  | 7 | 7 |  | NNSXV02.5RPB | 7 | [14 empty] | 1000 |  | 317 | 230 | 278
2022 | General Motors | GMC | SIERRA 4WD | GMX | 709 | 5.3 | 8 | Auto(A10) | 14 | 19 | 16 | 18.3139 | 29.2602 | 22.0211 | 14.4003 | 19 | 16.4737 |  | NA | Naturally Aspirated | A | Automatic |  | 10 | Y | N | 4 | 4-Wheel Drive | 10 |  |  | G | Gasoline (Regular Unleaded Recommended) | MPG | miles per gallon | T | Truck | [6 empty] | 2200 | 2200 | [19 empty] | SIDI; | 1 | 1 | 13 | Standard Pick-up Trucks 4WD |  | Vehicle Specific 5-cycle label | 2022-02-21 | 31001 | N |  |  |  | N | N | For ALTIMA AWD, ALTIMA AWD SR/PLATINUM | N | N.A. | Y | EXH;ECM controlled, Oil pressure driven INT;ECM and VTC controller controlled, Electric driven | N | N.A. | [25 empty] | GDI | Spark Ignition Direct Injection |  |  | N | SAE 0W-20 | N | No | [7 empty] | 41.6 |  | 6 | 6 |  | NNSXV02.5RPB | 7 | [14 empty] | 500 |  | 343 | 247 | 300
2022 | General Motors | GMC | SIERRA 4WD | GMX | 715 | 5.3 | 8 | Auto(A10) | 16 | 20 | 17 | 20.0759 | 31.0223 | 23.8654 | 15.7968 | 19.6694 | 17.3324 |  | NA | Naturally Aspirated | A | Automatic |  | 10 | Y | N | 4 | 4-Wheel Drive | 10 |  |  | G | Gasoline (Regular Unleaded Recommended) | MPG | miles per gallon | T | Truck | [6 empty] | 2050 | 2050 | [19 empty] | SIDI; | 1 | 1 | 13 | Standard Pick-up Trucks 4WD |  | Vehicle Specific 5-cycle label | 2022-02-21 | 30983 | Y |  |  |  | N | N | For ALTIMA AWD, ALTIMA AWD SR/PLATINUM | N | N.A. | Y | EXH;ECM controlled, Oil pressure driven INT;ECM and VTC controller controlled, Electric driven | N | N.A. | [25 empty] | GDI | Spark Ignition Direct Injection |  |  | N | SAE 0W-20 | N | No | [7 empty] | 40.4 |  | 6 | 6 |  | NNSXV02.5RPB | 7 | [14 empty] | 500 |  | 356 | 253 | 307
2022 | General Motors | GMC | SIERRA 4WD | GMX | 839 | 5.3 | 8 | Auto(A10) | 15 | 19 | 17 | 19.4332 | 27.9626 | 22.5251 | 15.3002 | 19.0314 | 16.7807 |  | NA | Naturally Aspirated | A | Automatic |  | 10 | Y | N | 4 | 4-Wheel Drive | 10 |  |  | G | Gasoline (Regular Unleaded Recommended) | MPG | miles per gallon | T | Truck | [6 empty] | 2050 | 2050 | [19 empty] | SIDI; Stop-Start; | 1 | 1 | 13 | Standard Pick-up Trucks 4WD |  | Vehicle Specific 5-cycle label | 2021-10-25 | 30520 | N |  |  |  | N | N |  | N |  | Y | INT:ECM controlled, Motor driven EXH:ECM controlled, Oil pressure driven | N | [26 empty] | GDPI | Spark Ignition direct & ported injection |  |  | N | SAE 5W-30 | N | No | [7 empty] | 38.9 |  | 6 | 6 |  | NNSXV02.0AVA | 6 | [14 empty] | 500 |  | 350 | 263 | 311
2022 | General Motors | GMC | SIERRA 4WD | GMX | 961 | 5.3 | 8 | Auto(A10) | 15 | 19 | 16 | 18.245 | 28.7183 | 21.8271 | 14.6199 | 18.9934 | 16.3099 |  | NA | Naturally Aspirated | A | Automatic |  | 10 | Y | N | 4 | 4-Wheel Drive | 10 |  |  | G | Gasoline (Regular Unleaded Recommended) | MPG | miles per gallon | T | Truck | [6 empty] | 2200 | 2200 | [19 empty] | SIDI; | 1 | 1 | 13 | Standard Pick-up Trucks 4WD |  | Vehicle Specific 5-cycle label | 2021-10-04 | 30372 | Y |  |  |  | N | N | For ALTIMA, ALTIMA SV/SL, ALTIMA SR | N | N.A. | Y | EXH;ECM controlled, Oil pressure driven INT;ECM and VTC controller controlled, Electric driven | N | N.A. | [25 empty] | GDI | Spark Ignition Direct Injection |  |  | N | SAE 0W-20 | N | No | [7 empty] | 42 |  | 7 | 7 |  | NNSXV02.5RPB | 7 | [14 empty] | 750 |  | 331 | 241 | 290
2022 | General Motors | GMC | SIERRA 4WD | GMX | 987 | 5.3 | 8 | Auto(A6) | 14 | 18 | 16 | 17.9 | 28.3 | 21.4467 | 14 | 18 | 16 |  | NA | Naturally Aspirated | A | Automatic |  | 6 | Y | N | 4 | 4-Wheel Drive | 85 |  | 384 | G | Gasoline (Regular Unleaded Recommended) | MPG | miles per gallon | T | Truck | [6 empty] | 2200 | 2200 | 11 | 13 | 12 | 13.7 | 21.7 | 16.4249 | 11.1082 | 15.6701 | 12.7828 | 288 | E | Ethanol (E85) | MPG | miles per gallon | 2450 | 574 | 487 | 529 | 2450 | SIDI; FFV; | 1 | 1 | 13 | Standard Pick-up Trucks 4WD |  | Derived 5-cycle label | 2021-10-04 | 30149 | Y |  |  |  | N | N | For ALTIMA, ALTIMA SV/SL, ALTIMA SR | N | N.A. | Y | EXH;ECM controlled, Oil pressure driven INT;ECM and VTC controller controlled, Electric driven | N | N.A. | [25 empty] | GDI | Spark Ignition Direct Injection |  |  | N | SAE 0W-20 | N | No | [7 empty] | 43.5 |  | 7 | 7 |  | NNSXV02.5RPB | 7 | [14 empty] | 750 |  | 330 | 241 | 287
2022 | General Motors | GMC | SIERRA 4WD | GMX | 852 | 5.3 | 8 | Auto(A8) | 15 | 20 | 17 | 19.412 | 28.8417 | 22.7607 | 15.1917 | 19.8398 | 16.9821 |  | NA | Naturally Aspirated | A | Automatic |  | 8 | Y | N | 4 | 4-Wheel Drive | 10 |  |  | G | Gasoline (Regular Unleaded Recommended) | MPG | miles per gallon | T | Truck | [6 empty] | 2050 | 2050 | [19 empty] | SIDI; | 1 | 1 | 13 | Standard Pick-up Trucks 4WD |  | Vehicle Specific 5-cycle label | 2021-10-04 | 30330 | N |  |  |  | N | N |  | N |  | Y | ECM controlled, Oil pressure driven | N | [26 empty] | MFI | Multipoint/sequential fuel injection |  |  | N | SAE 0W-20 | N | No | [7 empty] | 46.4 |  | 7 | 7 |  | NNSXV01.6RNA | 7 | [14 empty] | 1250 |  | 287 | 248 | 269
2022 | General Motors | GMC | SIERRA 4WD | GMX | 844 | 5.3 | 8 | Auto(A8) | 15 | 20 | 17 | 19.488 | 28.9176 | 22.8394 | 15.2569 | 19.8811 | 17.0405 |  | NA | Naturally Aspirated | A | Automatic |  | 8 | Y | N | 4 | 4-Wheel Drive | 10 |  |  | G | Gasoline (Regular Unleaded Recommended) | MPG | miles per gallon | T | Truck | [6 empty] | 2050 | 2050 | [19 empty] | SIDI; Transmission with Sport Mode; | 1 | 1 | 13 | Standard Pick-up Trucks 4WD |  | Vehicle Specific 5-cycle label | 2021-10-04 | 30324 | N |  |  |  | N | N |  | N | N.A. | Y | ECM controlled, Oil pressure driven | N | N.A. | [25 empty] | MFI | Multipoint/sequential fuel injection |  |  | N | SAE 0W-20 | N | No | [7 empty] | 32.8 |  | 5 | 5 |  | NNSXV03.5N7B | 3 | [15 empty] | 2750 | 444 | 297 | 370
2022 | General Motors | GMC | SIERRA 4WD | GMX | 868 | 6.2 | 8 | Auto(A10) | 14 | 19 | 16 | 17.4 | 28.6 | 21.1222 | 14.1316 | 19.1492 | 16.0206 |  | NA | Naturally Aspirated | A | Automatic |  | 10 | Y | N | 4 | 4-Wheel Drive | 10 |  |  | GP | Gasoline (Premium Unleaded Recommended) | MPG | miles per gallon | T | Truck | [6 empty] | 2750 | 2750 | [19 empty] | SIDI; | 1 | 1 | 13 | Standard Pick-up Trucks 4WD |  | Derived Vehicle Specific 5-cycle Calculation Approach for city label but Modified 5-cycle Calculation Approach for Highway label | 2021-10-04 | 30357 | N |  |  |  | N | N |  | N |  | Y | INT;ECM and VTC controller controlled, Electric driven EXH;ECM controlled, Oil pressure driven | N | [26 empty] | GDI | Spark Ignition Direct Injection |  |  | N | SAE 0W-20 | N | No | [7 empty] | 45.9 |  | 7 | 7 |  | NNSXV02.0RMB | 7 | [14 empty] | 1250 |  | 304 | 226 | 269
2022 | General Motors | GMC | SIERRA 4WD | GMX | 883 | 6.2 | 8 | Auto(A10) | 15 | 20 | 17 | 18.5 | 28.8 | 22.0484 | 14.9703 | 19.7906 | 16.8131 |  | NA | Naturally Aspirated | A | Automatic |  | 10 | Y | N | 4 | 4-Wheel Drive | 10 |  |  | GP | Gasoline (Premium Unleaded Recommended) | MPG | miles per gallon | T | Truck | [6 empty] | 2600 | 2600 | [19 empty] | SIDI; Stop-Start; | 1 | 1 | 13 | Standard Pick-up Trucks 4WD |  | Derived Vehicle Specific 5-cycle Calculation Approach for city label but Modified 5-cycle Calculation Approach for Highway label | 2021-10-04 | 30345 | Y |  |  |  | N | N |  | N |  | Y | INT;ECM and VTC controller controlled, Electric driven EXH;ECM controlled, Oil pressure driven | N | [26 empty] | GDI | Spark Ignition Direct Injection |  |  | N | SAE 0W-20 | N | No | [7 empty] | 44.8 |  | 7 | 7 |  | NNSXV02.0RMB | 7 | [14 empty] | 1000 |  | 318 | 241 | 283
2022 | General Motors | GMC | SIERRA 4WD MUD TERRAIN TIRES | GMX | 923 | 2.7 | 4 | Auto(A8) | 16 | 18 | 17 | 19.9 | 26.9 | 22.5394 | 16.0289 | 18 | 17 |  | TC | Turbocharged | A | Automatic |  | 8 | Y | N | 4 | 4-Wheel Drive | 10 |  |  | G | Gasoline (Regular Unleaded Recommended) | MPG | miles per gallon | T | Truck | [6 empty] | 2050 | 2050 | [19 empty] | SIDI; | 2 | 2 | 13 | Standard Pick-up Trucks 4WD |  | Derived Vehicle Specific 5-cycle Calculation Approach for city label but Modified 5-cycle Calculation Approach for Highway label | 2021-10-06 | 30417 | N | N |  |  | N | N |  | N |  | Y | Intake and Exhaust | N | [26 empty] | GDI | Spark Ignition Direct Injection |  |  | N | ILSAC GF-6 0W-20 | N | No | [7 empty] | 43.2 |  | 7 | 7 |  | NFJXJ02.5BUY | 7 | [14 empty] | 1000 |  | 311 | 244 | 280
2022 | General Motors | GMC | SIERRA 4WD MUD TERRAIN TIRES | GMX | 890 | 3 | 6 | Auto(A10) | 20 | 23 | 21 | 25.1 | 34.6 | 28.6384 | 19.8767 | 22.7505 | 21.0746 |  | TC | Turbocharged | A | Automatic |  | 10 | Y | N | 4 | 4-Wheel Drive |  | 20 |  | DU | Diesel, ultra low sulfur (15 ppm, maximum) | MPG | miles per gallon | T | Truck | [6 empty] | 1800 | 1800 | [20 empty] | 2 | 2 | 13 | Standard Pick-up Trucks 4WD |  | Derived Vehicle Specific 5-cycle Calculation Approach for city label but Modified 5-cycle Calculation Approach for Highway label | 2021-09-27 | 30296 | N | N |  |  | N | N |  | N |  | Y | Intake and Exhaust | N | [26 empty] | GDI | Spark Ignition Direct Injection |  |  | N | ILSAC GF-6 0W-20 | N | No | [7 empty] | 35.1 |  | 5 | 5 |  | NFJXJ02.5BUY | 7 | [15 empty] | 250 | 381 | 283 | 337
2022 | General Motors | GMC | SIERRA 4WD MUD TERRAIN TIRES | GMX | 703 | 5.3 | 8 | Auto(A10) | 13 | 17 | 15 | 17.8072 | 27.228 | 21.091 | 13 | 17 | 15 |  | NA | Naturally Aspirated | A | Automatic |  | 10 | Y | N | 4 | 4-Wheel Drive | 10 |  |  | G | Gasoline (Regular Unleaded Recommended) | MPG | miles per gallon | T | Truck | [6 empty] | 2350 | 2350 | [19 empty] | SIDI; | 1 | 1 | 13 | Standard Pick-up Trucks 4WD |  | Vehicle Specific 5-cycle label | 2022-02-21 | 30999 | Y | N |  |  | N | N |  | N |  | Y | Intake and Exhaust | N | [26 empty] | GDI | Spark Ignition Direct Injection |  |  | N | ILSAC GF-6 0W-20 | N | No | [7 empty] | 41.4 |  | 6 | 6 |  | NFJXJ02.5BUY | 7 | [14 empty] | 500 |  | 326 | 247 | 291
2022 | General Motors | GMC | SIERRA 4WD MUD TERRAIN TIRES | GMX | 718 | 5.3 | 8 | Auto(A10) | 14 | 17 | 15 | 17.9592 | 25.6393 | 20.7572 | 14.2288 | 16.8504 | 15.3 |  | NA | Naturally Aspirated | A | Automatic |  | 10 | Y | N | 4 | 4-Wheel Drive | 10 |  |  | G | Gasoline (Regular Unleaded Recommended) | MPG | miles per gallon | T | Truck | [6 empty] | 2350 | 2350 | [19 empty] | SIDI; | 1 | 1 | 13 | Standard Pick-up Trucks 4WD |  | Vehicle Specific 5-cycle label | 2022-02-21 | 30985 | N | N |  |  | N | N |  | N |  | Y | Intake and Exhaust | N | [26 empty] | GDI | Spark Ignition Direct Injection |  |  | N | ILSAC GF6 0W-20 | N | No | [7 empty] | 27.6 |  | 4 | 4 |  | NFJXJ02.4CZA | 3 | [15 empty] | 4000 | 476 | 350 | 419
2022 | General Motors | GMC | SIERRA 4WD MUD TERRAIN TIRES | GMX | 701 | 5.3 | 8 | Auto(A6) | 14 | 16 | 15 | 16.6 | 24.8 | 19.5017 | 13.5178 | 16 | 15.2411 |  | NA | Naturally Aspirated | A | Automatic |  | 6 | Y | N | 4 | 4-Wheel Drive | 85 |  | 360 | G | Gasoline (Regular Unleaded Recommended) | MPG | miles per gallon | T | Truck | [6 empty] | 2350 | 2350 | 10 | 12 | 11 | 12.5 | 19 | 14.7745 | 10.1791 | 13.8319 | 11.5519 | 264 | E | Ethanol (E85) | MPG | miles per gallon | 2650 | 617 | 524 | 571 | 2650 | SIDI; FFV; | 1 | 1 | 13 | Standard Pick-up Trucks 4WD |  | Derived 5-cycle label | 2021-10-04 | 30151 | N | N |  |  | N | N |  | N |  | Y | Intake and Exhaust | N | [26 empty] | GDI | Spark Ignition Direct Injection |  |  | N | ILSAC GF6 0W-20 | N | No | [7 empty] | 28.7 |  | 5 | 5 |  | NFJXJ02.4CZA | 3 | [15 empty] | 3500 | 464 | 337 | 407
2022 | General Motors | GMC | SIERRA 4WD MUD TERRAIN TIRES | GMX | 854 | 5.3 | 8 | Auto(A8) | 14 | 18 | 15 | 17.6 | 25.7 | 20.5087 | 13.9127 | 17.6332 | 15.3723 |  | NA | Naturally Aspirated | A | Automatic |  | 8 | Y | N | 4 | 4-Wheel Drive | 10 |  |  | G | Gasoline (Regular Unleaded Recommended) | MPG | miles per gallon | T | Truck | [6 empty] | 2350 | 2350 | [19 empty] | SIDI; | 1 | 1 | 13 | Standard Pick-up Trucks 4WD |  | Vehicle Specific 5-cycle label | 2021-10-04 | 30322 | N | N |  |  | N | N |  | N |  | Y | Intake and exhaust | N | [26 empty] | GDPI | Spark Ignition direct & ported injection |  |  | N | 0W-20 | N | No | [7 empty] | 33.6 |  | 5 | 5 |  | NTYXV03.5M5B | 5 | [15 empty] | 500 | 410 | 282 | 352
2022 | General Motors | GMC | SIERRA 4WD MUD TERRAIN TIRES | GMX | 856 | 6.2 | 8 | Auto(A10) | 13 | 17 | 14 | 15.8435 | 24.1538 | 18.7458 | 12.9344 | 16.5687 | 14.3509 |  | NA | Naturally Aspirated | A | Automatic |  | 10 | Y | N | 4 | 4-Wheel Drive | 10 |  |  | GP | Gasoline (Premium Unleaded Recommended) | MPG | miles per gallon | T | Truck | [6 empty] | 3150 | 3150 | [19 empty] | SIDI; | 1 | 1 | 13 | Standard Pick-up Trucks 4WD |  | Derived Vehicle Specific 5-cycle Calculation Approach for city label but Modified 5-cycle Calculation Approach for Highway label | 2021-10-04 | 30352 | N | N |  |  | N | N |  | N |  | Y | Intake and exhaust | N |  | Battery(s) |  | 1 | Lithium Ion |  | 259 | 4 | 68.5 | On-Board |  |  | Electrical Regen Brake |  | Front Wheels | N |  |  |  |  | 1 | Other | AC SYNCHRONOUS | 88 |  |  | GDPI | Spark Ignition direct & ported injection | N | N | N | 0W-16 | Y | Yes | HYBRID | [6 empty] | 59.9 |  | 8 | 8 |  | NTYXV02.5P33 | 7 | [14 empty] | 2500 |  | 203 | 203 | 203
2022 | General Motors | GMC | SIERRA 4WD MUD TERRAIN TIRES | GMX | 871 | 6.2 | 8 | Auto(A10) | 14 | 18 | 16 | 17.6152 | 26.0173 | 20.6104 | 14.2961 | 17.8659 | 15.7085 |  | NA | Naturally Aspirated | A | Automatic |  | 10 | Y | N | 4 | 4-Wheel Drive | 10 |  |  | GP | Gasoline (Premium Unleaded Recommended) | MPG | miles per gallon | T | Truck | [6 empty] | 2750 | 2750 | [19 empty] | SIDI; Stop-Start; | 1 | 1 | 13 | Standard Pick-up Trucks 4WD |  | Derived Vehicle Specific 5-cycle Calculation Approach for city label but Modified 5-cycle Calculation Approach for Highway label | 2021-10-04 | 30342 | N | N |  |  | N | N |  | N |  | Y | Intake and exhaust | N |  | Battery(s) |  | 1 | Lithium Ion |  | 259 | 4 | 68.5 | On-Board |  |  | Electrical Regen Brake |  | Front Wheels | N |  |  |  |  | 1 | Other | AC SYNCHRONOUS | 88 |  |  | GDPI | Spark Ignition direct & ported injection | N | N | N | 0W-16 | Y | Yes | HYBRID | [6 empty] | 61.8 |  | 8 | 8 |  | NTYXV02.5P33 | 7 | [14 empty] | 2500 |  | 205 | 197 | 201
2022 | General Motors | Cadillac | XT5 HEARSE FWD | GMX | 686 | 2 | 4 | Auto(S9) | 20 | 23 | 21 | 24.7 | 34.2 | 28.2286 | 19.5853 | 22.6702 | 20.8628 |  | TC | Turbocharged | SA | Semi-Automatic |  | 9 | Y | N | F | 2-Wheel Drive, Front | 10 |  |  | GPR | Gasoline (Premium Unleaded Required) | MPG | miles per gallon | T | Truck | [6 empty] | 2100 | 2100 | [19 empty] | SIDI; | 2 | 2 | 17 | Special Purpose Vehicle 2WD | ?? | Derived Vehicle Specific 5-cycle Calculation Approach for city label but Modified 5-cycle Calculation Approach for Highway label | 2021-06-10 | 29521 | N | N |  |  | N | N |  | N |  | Y | Intake and exhaust | N | [26 empty] | GDPI | Spark Ignition direct & ported injection |  |  | N | 0W-20 | N | No | [7 empty] | 34.9 |  | 5 | 5 |  | NTYXV03.5M5B | 5 | [15 empty] | 250 | 397 | 272 | 341
2022 | General Motors | Cadillac | XT5 LIMO FWD | GMX | 687 | 2 | 4 | Auto(S9) | 20 | 23 | 21 | 24.7 | 34.2 | 28.2286 | 19.5853 | 22.6702 | 20.8628 |  | TC | Turbocharged | SA | Semi-Automatic |  | 9 | Y | N | F | 2-Wheel Drive, Front | 10 |  |  | GPR | Gasoline (Premium Unleaded Required) | MPG | miles per gallon | T | Truck | [6 empty] | 2100 | 2100 | [19 empty] | SIDI; | 2 | 2 | 17 | Special Purpose Vehicle 2WD | ?? | Derived Vehicle Specific 5-cycle Calculation Approach for city label but Modified 5-cycle Calculation Approach for Highway label | 2021-06-10 | 29573 | N | N |  |  | N | N |  | N |  | Y | Intake and exhaust | N | [26 empty] | GDPI | Spark Ignition direct & ported injection |  |  | N | 0W-20 | N | No | [7 empty] | 35.3 |  | 5 | 5 |  | NTYXV03.5M5B | 5 | [15 empty] | 250 | 395 | 268 | 338
2022 | General Motors | Cadillac | XT5 HEARSE AWD | GMX | 688 | 2 | 4 | Auto(S9) | 20 | 23 | 21 | 24.7 | 34.2 | 28.2286 | 19.5853 | 22.6702 | 20.8628 |  | TC | Turbocharged | SA | Semi-Automatic |  | 9 | Y | N | A | All Wheel Drive | 10 |  |  | GPR | Gasoline (Premium Unleaded Required) | MPG | miles per gallon | T | Truck | [6 empty] | 2100 | 2100 | [19 empty] | SIDI; | 2 | 2 | 18 | Special Purpose Vehicle 4WD | ?? | Derived Vehicle Specific 5-cycle Calculation Approach for city label but Modified 5-cycle Calculation Approach for Highway label | 2021-06-10 | 29575 | N | N |  |  | N | N | APPLIED TO ES 250 AWD, CAMRY AWD LE/SE AND CAMRY AWD XLE/XSE(AXVA75L-CEZGBA). | N |  | Y | Intake and exhaust | N | [26 empty] | GDPI | Spark Ignition direct & ported injection | N |  | N | 0W-16 | N | No | [7 empty] | 39 |  | 6 | 6 |  | NTYXJ02.5N4L | 6 | [14 empty] | 500 |  | 351 | 260 | 310
2022 | General Motors | Cadillac | XT5 LIMO AWD | GMX | 689 | 2 | 4 | Auto(S9) | 20 | 23 | 21 | 24.7 | 34.2 | 28.2286 | 19.5853 | 22.6702 | 20.8628 |  | TC | Turbocharged | SA | Semi-Automatic |  | 9 | Y | N | A | All Wheel Drive | 10 |  |  | GPR | Gasoline (Premium Unleaded Required) | MPG | miles per gallon | T | Truck | [6 empty] | 2100 | 2100 | [19 empty] | SIDI; | 2 | 2 | 18 | Special Purpose Vehicle 4WD | ?? | Derived Vehicle Specific 5-cycle Calculation Approach for city label but Modified 5-cycle Calculation Approach for Highway label | 2021-06-10 | 29574 | N | N |  |  | N | N | APPLIED TO ES 250 AWD, CAMRY AWD LE/SE AND CAMRY AWD XLE/XSE(AXVA75L-CEZGBA). | N |  | Y | Intake and exhaust | N | [26 empty] | GDPI | Spark Ignition direct & ported injection | N |  | N | 0W-16 | N | No | [7 empty] | 38.9 |  | 6 | 6 |  | NTYXJ02.5N4L | 6 | [14 empty] | 250 |  | 353 | 256 | 315
2022 | General Motors | Chevrolet | SILVERADO 2WD CAB CHASSIS | GMX | 712 | 5.3 | 8 | Auto(A10) | 15 | 18 | 17 | 19.5974 | 28.7922 | 22.8863 | 15.4071 | 18.2468 | 16.5673 |  | NA | Naturally Aspirated | A | Automatic |  | 10 | Y | N | R | 2-Wheel Drive, Rear | 10 |  |  | G | Gasoline (Regular Unleaded Recommended) | MPG | miles per gallon | T | Truck | [6 empty] | 2050 | 2050 | [19 empty] | SIDI; | 1 | 1 | 19 | Special Purpose Vehicle cab chassis | ?? | Vehicle Specific 5-cycle label | 2022-02-21 | 30981 | N | N |  |  | N | N |  | N |  | Y | Intake and exhaust | N |  | Battery(s) |  | 1 | Lithium Ion |  | 259 | 4 | 68.5 | On-Board |  |  | Electrical Regen Brake |  | Front Wheels | N |  |  |  |  | 1 | Other | AC SYNCHRONOUS | 88 |  |  | GDPI | Spark Ignition direct & ported injection | N | N | N | 0W-16 | Y | Yes | HYBRID | [6 empty] | 72.6 |  | 9 | 9 |  | NTYXV02.5P33 | 7 | [14 empty] | 3000 |  | 173 | 167 | 170
2022 | General Motors | Chevrolet | SILVERADO 2WD CAB CHASSIS | GMX | 846 | 5.3 | 8 | Auto(A8) | 14 | 17 | 15 | 17.4976 | 25.3952 | 20.3447 | 13.8194 | 17.4413 | 15.2439 |  | NA | Naturally Aspirated | A | Automatic |  | 8 | Y | N | R | 2-Wheel Drive, Rear | 10 |  |  | G | Gasoline (Regular Unleaded Recommended) | MPG | miles per gallon | T | Truck | [6 empty] | 2350 | 2350 | [19 empty] | SIDI; | 1 | 1 | 19 | Special Purpose Vehicle cab chassis | ?? | Vehicle Specific 5-cycle label | 2021-10-04 | 30328 | N | N |  |  | N | N |  | N |  | Y | Intake and exhaust | N |  | Battery(s) |  | 1 | Lithium Ion |  | 259 | 4 | 68.5 | On-Board |  |  | Electrical Regen Brake |  | Front Wheels | N |  |  |  |  | 1 | Other | AC SYNCHRONOUS | 88 |  |  | GDPI | Spark Ignition direct & ported injection | N | N | N | 0W-16 | Y | Yes | HYBRID | [6 empty] | 63.6 |  | 9 | 9 |  | NTYXV02.5P33 | 7 | [14 empty] | 2750 |  | 200 | 189 | 195
2022 | General Motors | Chevrolet | SILVERADO 4WD CAB CHASSIS | GMX | 704 | 5.3 | 8 | Auto(A10) | 13 | 17 | 15 | 17.6548 | 26.3095 | 20.7223 | 13 | 17 | 15.4602 |  | NA | Naturally Aspirated | A | Automatic |  | 10 | Y | N | 4 | 4-Wheel Drive | 10 |  |  | G | Gasoline (Regular Unleaded Recommended) | MPG | miles per gallon | T | Truck | [6 empty] | 2350 | 2350 | [19 empty] | SIDI; Start-Stop; | 1 | 1 | 19 | Special Purpose Vehicle cab chassis | ?? | Vehicle Specific 5-cycle label | 2022-02-21 | 30996 | N | N |  |  | N | N | APPLIED TO EXCEPT FOR AXVA70L-CEZPBA. | N |  | Y | Intake and exhaust | N | [26 empty] | GDPI | Spark Ignition direct & ported injection |  |  | N | 0W-16 | N | No | [7 empty] | 43.8 |  | 7 | 7 |  | NTYXV02.5P3A | 7 | [14 empty] | 1000 |  | 321 | 230 | 280
2022 | General Motors | Chevrolet | SILVERADO 4WD CAB CHASSIS | GMX | 716 | 5.3 | 8 | Auto(A10) | 15 | 17 | 16 | 19.1548 | 27.364 | 22.1443 | 15.0738 | 17.3245 | 16.0098 |  | NA | Naturally Aspirated | A | Automatic |  | 10 | Y | N | 4 | 4-Wheel Drive | 10 |  |  | G | Gasoline (Regular Unleaded Recommended) | MPG | miles per gallon | T | Truck | [6 empty] | 2200 | 2200 | [19 empty] | SIDI; Start-Stop; | 1 | 1 | 19 | Special Purpose Vehicle cab chassis | ?? | Vehicle Specific 5-cycle label | 2022-02-21 | 30986 | Y | N |  |  | N | N |  | N |  | Y | Intake and exhaust | N | [26 empty] | GDPI | Spark Ignition direct & ported injection |  |  | N | 0W-20 | N | No | [7 empty] | 33.7 |  | 5 | 5 |  | NTYXV03.5M5B | 5 | [15 empty] | 500 | 409 | 287 | 354
2022 | General Motors | Chevrolet | SILVERADO 4WD CAB CHASSIS | GMX | 851 | 5.3 | 8 | Auto(A8) | 14 | 17 | 15 | 17.3962 | 24.9925 | 20.1526 | 13.7229 | 17.1651 | 15.0841 |  | NA | Naturally Aspirated | A | Automatic |  | 8 | Y | N | 4 | 4-Wheel Drive | 10 |  |  | G | Gasoline (Regular Unleaded Recommended) | MPG | miles per gallon | T | Truck | [6 empty] | 2350 | 2350 | [19 empty] | SIDI; | 1 | 1 | 19 | Special Purpose Vehicle cab chassis | ?? | Vehicle Specific 5-cycle label | 2021-10-04 | 30319 | N | N |  |  | N | N | APPLIED TO EXCEPT FOR AXVA70L-CEZPBA. | N |  | Y | Intake and exhaust | N | [26 empty] | GDPI | Spark Ignition direct & ported injection |  |  | N | 0W-16 | N | No | [7 empty] | 43.8 |  | 7 | 7 |  | NTYXV02.5P3A | 7 | [14 empty] | 750 |  | 329 | 233 | 286
2022 | General Motors | GMC | SIERRA 2WD CAB CHASSIS | GMX | 713 | 5.3 | 8 | Auto(A10) | 15 | 18 | 17 | 19.5974 | 28.7922 | 22.8863 | 15.4071 | 18.2468 | 16.5673 |  | NA | Naturally Aspirated | A | Automatic |  | 10 | Y | N | R | 2-Wheel Drive, Rear | 10 |  |  | G | Gasoline (Regular Unleaded Recommended) | MPG | miles per gallon | T | Truck | [6 empty] | 2050 | 2050 | [19 empty] | SIDI; | 1 | 1 | 19 | Special Purpose Vehicle cab chassis | ?? | Vehicle Specific 5-cycle label | 2022-02-21 | 30984 | Y | N |  |  | N | N |  | N |  | Y | Intake and exhaust | N | [26 empty] | GDPI | Spark Ignition direct & ported injection |  |  | N | 0W-20 | N | No | [7 empty] | 34.5 |  | 5 | 5 |  | NTYXV03.5M5B | 5 | [15 empty] | 250 | 401 | 277 | 345
2022 | General Motors | GMC | SIERRA 2WD CAB CHASSIS | GMX | 848 | 5.3 | 8 | Auto(A8) | 14 | 17 | 15 | 17.4976 | 25.3952 | 20.3447 | 13.8194 | 17.4413 | 15.2439 |  | NA | Naturally Aspirated | A | Automatic |  | 8 | Y | N | R | 2-Wheel Drive, Rear | 10 |  |  | G | Gasoline (Regular Unleaded Recommended) | MPG | miles per gallon | T | Truck | [6 empty] | 2350 | 2350 | [19 empty] | SIDI; | 1 | 1 | 19 | Special Purpose Vehicle cab chassis | ?? | Vehicle Specific 5-cycle label | 2021-10-04 | 30508 | N | N |  |  | N | N |  | N |  | Y | Intake | N |  | Battery(s) |  | 1 | Other | Li-Ion and NiMH | 207 | 4 | 68.5 | On-Board |  |  | Electrical Regen Brake |  | Front Wheels | N |  |  |  | For NiMH; Total Voltage of Battery Pack: 202 Volts, Battery Energy Capacity: 6.5 Ah, Battery Specific Energy: 46.4 Whr/kg. "5kWatt" of Rated Motor/Generator Power is only for PRIUS AWD. | 1 | Other | AC Synchronous | 53 |  |  | MFI | Multipoint/sequential fuel injection | N | N | N | 0W-16 | Y | Yes | HYBRID | [6 empty] | 75.6 |  | 9 | 9 |  | NTYXV01.8P33 | 7 | [14 empty] | 3000 |  | 163 | 178 | 170
2022 | General Motors | GMC | SIERRA 4WD CAB CHASSIS | GMX | 705 | 5.3 | 8 | Auto(A10) | 13 | 17 | 15 | 17.6548 | 26.3095 | 20.7223 | 13 | 17 | 15.4602 |  | NA | Naturally Aspirated | A | Automatic |  | 10 | Y | N | 4 | 4-Wheel Drive | 10 |  |  | G | Gasoline (Regular Unleaded Recommended) | MPG | miles per gallon | T | Truck | [6 empty] | 2350 | 2350 | [19 empty] | SIDI; | 1 | 1 | 19 | Special Purpose Vehicle cab chassis | ?? | Vehicle Specific 5-cycle label | 2022-02-21 | 30997 | N | N |  |  | N | N |  | N |  | Y | Intake | N |  | Battery(s) |  | 1 | Other | Li-Ion and NiMH | 207 | 4 | 68.5 | On-Board |  |  | Electrical Regen Brake |  | Front Wheels | N |  |  |  | For NiMH; Total Voltage of Battery Pack: 202 Volts, Battery Energy Capacity: 6.5 Ah, Battery Specific Energy: 46.4 Whr/kg. "5kWatt" of Rated Motor/Generator Power is only for PRIUS AWD. | 2 | Other | AC Synchronous | 5 and 53 |  |  | MFI | Multipoint/sequential fuel injection | N | N | N | 0W-16 | Y | Yes | HYBRID | [6 empty] | 73.8 |  | 9 | 9 |  | NTYXV01.8P33 | 7 | [14 empty] | 3000 |  | 172 | 187 | 179
2022 | General Motors | GMC | SIERRA 4WD CAB CHASSIS | GMX | 717 | 5.3 | 8 | Auto(A10) | 15 | 17 | 16 | 19.1548 | 27.364 | 22.1443 | 15.0738 | 17.3245 | 16.0098 |  | NA | Naturally Aspirated | A | Automatic |  | 10 | Y | N | 4 | 4-Wheel Drive | 10 |  |  | G | Gasoline (Regular Unleaded Recommended) | MPG | miles per gallon | T | Truck | [6 empty] | 2200 | 2200 | [19 empty] | SIDI; | 1 | 1 | 19 | Special Purpose Vehicle cab chassis | ?? | Vehicle Specific 5-cycle label | 2022-02-21 | 30982 | Y | N |  |  | N | N |  | N |  | Y | Intake | N |  | Battery(s) |  | 1 | Other | Li-Ion and NiMH | 207 | 4 | 68.5 | On-Board |  |  | Electrical Regen Brake |  | Front Wheels | N |  |  |  | For NiMH; Total Voltage of Battery Pack: 202 Volts, Battery Energy Capacity: 6.5 Ah, Battery Specific Energy: 46.4 Whr/kg. "5kWatt" of Rated Motor/Generator Power is only for PRIUS AWD. | 1 | Other | AC Synchronous | 53 |  |  | MFI | Multipoint/sequential fuel injection | N | N | N | 0W-16 | Y | Yes | HYBRID | [6 empty] | 82.5 |  | 9 | 9 |  | NTYXV01.8P33 | 7 | [14 empty] | 3250 |  | 152 | 166 | 158
2022 | General Motors | GMC | SIERRA 4WD CAB CHASSIS | GMX | 853 | 5.3 | 8 | Auto(A8) | 14 | 17 | 15 | 17.3962 | 24.9925 | 20.1526 | 13.7229 | 17.1651 | 15.0841 |  | NA | Naturally Aspirated | A | Automatic |  | 8 | Y | N | 4 | 4-Wheel Drive | 10 |  |  | G | Gasoline (Regular Unleaded Recommended) | MPG | miles per gallon | T | Truck | [6 empty] | 2350 | 2350 | [19 empty] | SIDI; | 1 | 1 | 19 | Special Purpose Vehicle cab chassis | ?? | Vehicle Specific 5-cycle label | 2021-10-04 | 30320 | N | N |  |  | N | N | - | N | - | Y | - | Y | - | [25 empty] | GDI | Spark Ignition Direct Injection | N | N | N | 0W30 VW50200 / VW50400 | Y | Yes | [7 empty] | 33.6 |  | 5 | 5 |  | NVGAV02.0V7B | 5 | [15 empty] | 2000 | 387 | 289 | 343
2022 | General Motors | Buick | ENCORE FWD | GMX | 9 | 1.4 | 4 | Auto(S6) | 24 | 32 | 27 | 32.2 | 48.1 | 37.8268 | 24 | 32 | 27 |  | TC | Turbocharged | SA | Semi-Automatic |  | 6 | Y | N | F | 2-Wheel Drive, Front | 10 |  |  | G | Gasoline (Regular Unleaded Recommended) | MPG | miles per gallon | T | Truck | [6 empty] | 1300 | 1300 | [19 empty] | SIDI; | 2 | 2 | 30 | Small SUV 2WD |  | Derived 5-cycle label | 2021-03-16 | 29074 | N | N |  |  | N | N | - | N | - | Y | - | Y | - | [25 empty] | GDI | Spark Ignition Direct Injection | N | N | N | 0W30 VW50200 / VW50400 | N | No | [7 empty] | 29.1 |  | 5 | 5 |  | NVGAV02.0V7B | 5 | [15 empty] | 3000 | 442 | 309 | 382
2022 | General Motors | Buick | ENCORE GX FWD | GMX | 2 | 1.2 | 3 | Auto(AV) | 29 | 31 | 30 | 38.8 | 47.5 | 42.2852 | 29.42 | 30.8899 | 30.0638 |  | TC | Turbocharged | CVT | Continuously Variable |  | 1 | N | N | F | 2-Wheel Drive, Front | 10 |  |  | G | Gasoline (Regular Unleaded Recommended) | MPG | miles per gallon | T | Truck | [6 empty] | 1200 | 1200 | [19 empty] | SIDI; | 2 | 2 | 30 | Small SUV 2WD |  | Derived Vehicle Specific 5-cycle Calculation Approach for city label but Modified 5-cycle Calculation Approach for Highway label | 2021-03-24 | 29118 | Y | N |  |  | N | N | - | N | - | Y | - | Y | - | [25 empty] | GDI | Spark Ignition Direct Injection | N | N | N | 0W30 VW50200 / VW50400 | Y | Yes | GTI | [6 empty] | 38.1 |  | 6 | 6 |  | NVGAV02.0V7B | 5 | [14 empty] | 250 |  | 353 | 263 | 312
2022 | General Motors | Buick | ENCORE GX FWD | GMX | 25 | 1.3 | 3 | Auto(AV) | 29 | 32 | 30 | 37.5 | 47 | 41.2522 | 28.5494 | 31.7115 | 29.8906 |  | TC | Turbocharged | CVT | Continuously Variable |  | 1 | N | N | F | 2-Wheel Drive, Front | 10 |  |  | G | Gasoline (Regular Unleaded Recommended) | MPG | miles per gallon | T | Truck | [6 empty] | 1200 | 1200 | [19 empty] | SIDI; | 2 | 2 | 30 | Small SUV 2WD |  | Derived Vehicle Specific 5-cycle Calculation Approach for city label but Modified 5-cycle Calculation Approach for Highway label | 2021-03-24 | 29120 | Y | N |  |  | N | N | - | N | - | Y | - | Y | - | [25 empty] | GDI | Spark Ignition Direct Injection | N | N | N | 0W30 VW50200 / VW50400 | N | No | [7 empty] | 34.9 |  | 6 | 6 |  | NVGAV02.0V7B | 5 | [14 empty] | 250 |  | 369 | 258 | 319
2022 | General Motors | Buick | ENVISION FWD | GMX | 16 | 2 | 4 | Auto(S9) | 24 | 31 | 26 | 30.2 | 46.2 | 35.7754 | 23.5267 | 31 | 26 |  | TC | Turbocharged | SA | Semi-Automatic |  | 9 | Y | N | F | 2-Wheel Drive, Front | 10 |  |  | G | Gasoline (Regular Unleaded Recommended) | MPG | miles per gallon | T | Truck |  |  | 100 | 25 |  |  | 1350 | 1350 | [19 empty] | SIDI; | 2 | 2 | 30 | Small SUV 2WD |  | Derived 5-cycle label | 2021-05-12 | 29314 | N | N |  |  | N | N | Engine Code: DTDA | N |  | Y | CONTINUOUSLY VARIABLE VALVE TIMING | Y | Audi Valve Lift | [25 empty] | GDI | Spark Ignition Direct Injection | N |  | N | 0W-20 VW50800 | Y | Yes | [7 empty] | 38.2 |  | 6 | 6 |  | NVGAJ02.0V3A | 7 | [14 empty] | 250 |  | 368 | 250 | 315
2022 | General Motors | Cadillac | XT4 FWD | GMX | 17 | 2 | 4 | Auto(S9) | 24 | 30 | 26 | 30.2 | 46.2 | 35.7754 | 23.5267 | 30 | 26 |  | TC | Turbocharged | SA | Semi-Automatic |  | 9 | Y | N | F | 2-Wheel Drive, Front | 10 |  |  | GPR | Gasoline (Premium Unleaded Required) | MPG | miles per gallon | T | Truck |  |  | 101 | 23 |  |  | 1700 | 1700 | [19 empty] | SIDI; | 2 | 2 | 30 | Small SUV 2WD |  | Derived 5-cycle label | 2021-05-12 | 29315 |  | N |  |  | N | N | Mechanical Turbo and Electric supercharger | N |  | Y | Timing on both intake and exhaust side. | N | [26 empty] | GDI | Spark Ignition Direct Injection |  |  | N | 5W-30 | Y | Yes | Blank | [6 empty] | 34.5 |  | 5 | 5 |  | NVVXJ02.0S33 | 7 | [15 empty] | 2000 | 389 | 282 | 341
2022 | General Motors | Cadillac | XT5 FWD | GMX | 626 | 2 | 4 | Auto(S9) | 22 | 29 | 24 | 29 | 41.8 | 33.6349 | 22 | 29.2741 | 24 |  | TC | Turbocharged | SA | Semi-Automatic |  | 9 | Y | N | F | 2-Wheel Drive, Front | 10 |  |  | GPR | Gasoline (Premium Unleaded Required) | MPG | miles per gallon | T | Truck | [6 empty] | 1850 | 1850 | [19 empty] | SIDI; | 2 | 2 | 30 | Small SUV 2WD |  | Derived 5-cycle label | 2021-06-04 | 29489 | N | N |  |  | N | N | Applies to DCBD var: 0 | N | - | Y | F3 | Y | Audi Valve Lift System | Battery(s) |  | 1 | Lithium Ion |  | 48 | 9.5 | 50 | On-Board |  |  | Electrical Regen Brake |  | Both | N |  |  |  |  | 1 | AC Induction |  | 6 |  |  | GDI | Spark Ignition Direct Injection | N | N | N | 0W20 VW50800 | Y | Yes | [7 empty] | 29.2 |  | 5 | 5 |  | NVGAJ03.0N7M | 5 | [15 empty] | 3500 | 472 | 310 | 399
2022 | General Motors | Cadillac | XT5 FWD | GMX | 549 | 3.6 | 6 | Auto(S9) | 19 | 26 | 21 | 23.3408 | 36.0707 | 27.7474 | 18.5895 | 25.5893 | 21.199 |  | NA | Naturally Aspirated | SA | Semi-Automatic |  | 9 | Y | N | F | 2-Wheel Drive, Front | 10 |  |  | G | Gasoline (Regular Unleaded Recommended) | MPG | miles per gallon | T | Truck | [6 empty] | 1700 | 1700 | [19 empty] | SIDI; | 2 | 2 | 30 | Small SUV 2WD |  | Derived 5-cycle label | 2021-06-08 | 29501 | N | N |  |  | N | N |  | Y | Fuel saving by reduction of active cylinders. Mechanical deactivation of 4 inlet and outlet valves with injection cut-off on these 4 cylinders. | Y | Continuous variable valve timing. | N |  | Battery(s) |  | 1 | Lithium Ion |  | 48 | 5.2 | 50.1 | On-Board |  |  | Electrical Regen Brake |  | Both | N |  |  |  |  | 2 | AC Induction + Other | Three phase asyncronous | 5 and 6 |  |  | GDI | Spark Ignition Direct Injection | N | N | N | 0W30 VW50200 / VW50400 | Y | Yes | [7 empty] | 21.8 |  | 3 | 3 |  | NVGAJ04.0NAT | 3 | [15 empty] | 6500 | 633 | 381 | 520
2022 | General Motors | Cadillac | XT6 FWD | GMX | 627 | 2 | 4 | Auto(S9) | 21 | 27 | 23 | 27 | 38.9 | 31.3102 | 21.2505 | 27.4208 | 23 |  | TC | Turbocharged | SA | Semi-Automatic |  | 9 | Y | N | F | 2-Wheel Drive, Front | 10 |  |  | GPR | Gasoline (Premium Unleaded Required) | MPG | miles per gallon | T | Truck |  |  | 137 | 13 |  |  | 1900 | 1900 | [19 empty] | SIDI; | 2 | 2 | 30 | Small SUV 2WD |  | Derived 5-cycle label | 2021-06-04 | 29490 | N | N |  |  | N | N |  | N |  | Y | Variable Valve Timing at inlet and outlet valves | Y | Variable Valve Lift at inlet valves | [25 empty] | GDI | Spark Ignition Direct Injection |  |  | N | 0W-20 | Y | Yes | [7 empty] | 32.8 |  | 5 | 5 |  | NBMXV03.0B07 | 3 | [15 empty] | 2250 | 403 | 309 | 360
2022 | General Motors | Cadillac | XT6 FWD | GMX | 550 | 3.6 | 6 | Auto(S9) | 19 | 26 | 21 | 23.3408 | 36.0707 | 27.7474 | 18.5895 | 25.5893 | 21.199 |  | NA | Naturally Aspirated | SA | Semi-Automatic |  | 9 | Y | N | F | 2-Wheel Drive, Front | 10 |  |  | G | Gasoline (Regular Unleaded Recommended) | MPG | miles per gallon | T | Truck |  |  | 137 | 13 |  |  | 1700 | 1700 | [19 empty] | SIDI; | 2 | 2 | 30 | Small SUV 2WD |  | Derived 5-cycle label | 2021-06-08 | 29502 | N | N |  |  | N | N |  | N |  | Y | Variable Valve Timing at inlet and outlet valves | Y | Variable Valve Lift at inlet valves | [25 empty] | GDI | Spark Ignition Direct Injection |  |  | N | 0W-20 | Y | Yes | [7 empty] | 30.3 |  | 5 | 5 |  | NBMXV03.0B07 | 3 | [15 empty] | 3000 | 437 | 327 | 388
2022 | General Motors | Chevrolet | BLAZER FWD | GMX | 543 | 2 | 4 | Auto(A9) | 22 | 29 | 25 | 29.1657 | 41.8634 | 33.7758 | 22 | 29.3143 | 25.3307 |  | TC | Turbocharged | A | Automatic |  | 9 | Y | N | F | 2-Wheel Drive, Front | 10 |  |  | G | Gasoline (Regular Unleaded Recommended) | MPG | miles per gallon | T | Truck |  |  | 107 | 31 |  |  | 1400 | 1400 | [19 empty] | SIDI; | 2 | 2 | 30 | Small SUV 2WD |  | Derived 5-cycle label | 2021-06-04 | 29487 | N | N |  |  | N | N |  | N |  | Y | Variable Valve Timing at inlet and outlet valves | Y | Variable Valve Lift at inlet valves | [25 empty] | GDI | Spark Ignition Direct Injection |  |  | N | 5W30 | Y | Yes | [7 empty] | 25.4 |  | 4 | 4 |  | NBMXJ04.4N63 | 3 | [15 empty] | 5250 | 529 | 362 | 454
2022 | General Motors | Chevrolet | BLAZER FWD | GMX | 555 | 3.6 | 6 | Auto(A9) | 19 | 27 | 22 | 24.0683 | 38 | 28.8236 | 19.1236 | 26.8407 | 21.9655 |  | NA | Naturally Aspirated | A | Automatic |  | 9 | Y | N | F | 2-Wheel Drive, Front | 10 |  |  | G | Gasoline (Regular Unleaded Recommended) | MPG | miles per gallon | T | Truck |  |  | 107 | 31 |  |  | 1600 | 1600 | [19 empty] | SIDI; | 2 | 2 | 30 | Small SUV 2WD |  | Derived 5-cycle label | 2021-06-08 | 29497 | N | N |  |  | N | N |  | N |  | Y | Variable Valve Timing at inlet and outlet valves | Y | Variable Valve Lift at inlet valves | [25 empty] | GDI | Spark Ignition Direct Injection |  |  | N | 5W30 | Y | Yes | [7 empty] | 25.4 |  | 4 | 4 |  | NBMXJ04.4N63 | 3 | [15 empty] | 5250 | 529 | 362 | 454
2022 | General Motors | Chevrolet | EQUINOX FWD | GMX | 52 | 1.5 | 4 | Auto(A6) | 26 | 31 | 28 | 34.3 | 47.2 | 39.11 | 26.3761 | 31 | 28 |  | TC | Turbocharged | A | Automatic |  | 6 | Y | N | F | 2-Wheel Drive, Front | 10 |  |  | G | Gasoline (Regular Unleaded Recommended) | MPG | miles per gallon | T | Truck |  |  | 104 | 30 |  |  | 1250 | 1250 | [19 empty] | SIDI; | 2 | 2 | 30 | Small SUV 2WD |  | Derived 5-cycle label | 2021-05-25 | 29386 | N | N |  |  | N | N |  | N |  | Y | variable valve timing at inlet and outlet valves | N | [26 empty] | GDI | Spark Ignition Direct Injection |  |  | N | 5W30 | Y | Yes | [7 empty] | 20 |  | 3 | 3 |  | NBMXV06.6N74 | 3 | [15 empty] | 7250 | 669 | 448 | 570
2022 | General Motors | Chevrolet | TRAILBLAZER FWD | GMX | 3 | 1.2 | 3 | Auto(AV) | 29 | 31 | 30 | 38.8 | 47.5 | 42.2852 | 29.42 | 30.8899 | 30.0638 |  | TC | Turbocharged | CVT | Continuously Variable |  | 1 | N | N | F | 2-Wheel Drive, Front | 10 |  |  | G | Gasoline (Regular Unleaded Recommended) | MPG | miles per gallon | T | Truck | [6 empty] | 1200 | 1200 | [19 empty] | SIDI; | 2 | 2 | 30 | Small SUV 2WD |  | Derived Vehicle Specific 5-cycle Calculation Approach for city label but Modified 5-cycle Calculation Approach for Highway label | 2021-03-24 | 29119 | N | N |  |  | N | N |  | N |  | Y | variable valve timing at inlet and outlet valves | Y | variable valve lift only at inlet valves | [25 empty] | GDI | Spark Ignition Direct Injection |  |  | N | 0W20 | Y | Yes | [7 empty] | 37.1 |  | 6 | 6 |  | NBMXJ02.0B4X | 7 | [15 empty] | 1750 | 366 | 272 | 324
2022 | General Motors | Chevrolet | TRAILBLAZER FWD | GMX | 4 | 1.3 | 3 | Auto(AV) | 29 | 33 | 31 | 38.4475 | 49.643 | 42.79 | 29.1846 | 32.8759 | 30.7376 |  | TC | Turbocharged | CVT | Continuously Variable |  | 1 | N | N | F | 2-Wheel Drive, Front | 10 |  |  | G | Gasoline (Regular Unleaded Recommended) | MPG | miles per gallon | T | Truck | [6 empty] | 1150 | 1150 | [19 empty] | SIDI; | 2 | 2 | 30 | Small SUV 2WD |  | Derived Vehicle Specific 5-cycle Calculation Approach for city label but Modified 5-cycle Calculation Approach for Highway label | 2021-03-24 | 29194 | Y | N |  |  | N | N |  | N |  | Y | variable valve timing at inlet and outlet valves | Y | variable valve lift only at inlet valves | [25 empty] | GDI | Spark Ignition Direct Injection |  |  | N | 0W20 | Y | Yes | [7 empty] | 34.6 |  | 5 | 5 |  | NBMXJ02.0B4X | 7 | [15 empty] | 2000 | 387 | 288 | 343
2022 | General Motors | Chevrolet | TRAX FWD | GMX | 10 | 1.4 | 4 | Auto(S6) | 24 | 32 | 27 | 32.2 | 48.1 | 37.8268 | 24 | 32 | 27 |  | TC | Turbocharged | SA | Semi-Automatic |  | 6 | Y | N | F | 2-Wheel Drive, Front | 10 |  |  | G | Gasoline (Regular Unleaded Recommended) | MPG | miles per gallon | T | Truck | [6 empty] | 1300 | 1300 | [19 empty] | SIDI; | 2 | 2 | 30 | Small SUV 2WD |  | Derived 5-cycle label | 2021-03-17 | 29075 | N | N |  |  | N | N |  | N |  | Y | Cam Phaser | N | [26 empty] | MFI | Multipoint/sequential fuel injection |  |  | N | 5W20 | N | No | [7 empty] | 30.1 |  | 5 | 5 |  | NCRXV03.65P3 | 5 | [15 empty] | 1250 | 466 | 295 | 389
2022 | General Motors | GMC | TERRAIN FWD | GMX | 53 | 1.5 | 4 | Auto(A9) | 25 | 30 | 27 | 33.1 | 44.5 | 37.413 | 25 | 30 | 27 |  | TC | Turbocharged | A | Automatic |  | 9 | Y | N | F | 2-Wheel Drive, Front | 10 |  |  | G | Gasoline (Regular Unleaded Recommended) | MPG | miles per gallon | T | Truck | [6 empty] | 1300 | 1300 | [19 empty] | SIDI; | 2 | 2 | 30 | Small SUV 2WD |  | Derived 5-cycle label | 2021-05-25 | 29385 | N | N |  |  | N | N |  | Y | Solenoids | Y | Cam phasers | N | [26 empty] | MFI | Multipoint/sequential fuel injection |  |  | N | 5W20 | N | No | [7 empty] | 24.8 |  | 4 | 4 |  | NCRXV05.75P3 | 3 | [15 empty] | 4250 | 556 | 355 | 466
2022 | General Motors | Buick | ENCORE AWD | GMX | 523 | 1.4 | 4 | Auto(S6) | 23 | 30 | 26 | 31 | 43.8 | 35.694 | 23 | 30 | 26 |  | TC | Turbocharged | SA | Semi-Automatic |  | 6 | Y | N | A | All Wheel Drive | 10 |  |  | G | Gasoline (Regular Unleaded Recommended) | MPG | miles per gallon | T | Truck | [6 empty] | 1350 | 1350 | [19 empty] | SIDI; | 2 | 2 | 31 | Small SUV 4WD |  | Derived 5-cycle label | 2021-03-17 | 29076 | N | N |  |  | N | N |  | N |  | Y | Cam Phaser | N | [26 empty] | MFI | Multipoint/sequential fuel injection |  |  | N | 5W20 | N | No | [7 empty] | 28.2 |  | 4 | 4 |  | NCRXV03.65P3 | 5 | [15 empty] | 2000 | 484 | 330 | 415
2022 | General Motors | Buick | ENCORE GX AWD | GMX | 533 | 1.3 | 3 | Auto(A9) | 26 | 29 | 27 | 34.1 | 44.6 | 38.1407 | 26.2388 | 28.5501 | 27.2308 |  | TC | Turbocharged | A | Automatic |  | 9 | Y | N | A | All Wheel Drive | 10 |  |  | G | Gasoline (Regular Unleaded Recommended) | MPG | miles per gallon | T | Truck | [6 empty] | 1300 | 1300 | [19 empty] | SIDI; | 2 | 2 | 31 | Small SUV 4WD |  | Derived Vehicle Specific 5-cycle Calculation Approach for city label but Modified 5-cycle Calculation Approach for Highway label | 2021-03-24 | 29116 | N | N |  |  | N | N |  | N |  | Y | Cam Phaser | N | [26 empty] | MFI | Multipoint/sequential fuel injection |  |  | N | 5W20 | N | No | [7 empty] | 30.1 |  | 5 | 5 |  | NCRXV03.65P3 | 5 | [15 empty] | 1250 | 466 | 295 | 389
2022 | General Motors | Buick | ENVISION AWD | GMX | 594 | 2 | 4 | Auto(S9) | 22 | 29 | 25 | 28.98 | 43.2206 | 34.0248 | 22 | 29 | 25 |  | TC | Turbocharged | SA | Semi-Automatic |  | 9 | Y | N | A | All Wheel Drive | 10 |  |  | G | Gasoline (Regular Unleaded Recommended) | MPG | miles per gallon | T | Truck | [6 empty] | 1400 | 1400 | [19 empty] | SIDI; | 2 | 2 | 31 | Small SUV 4WD |  | Derived 5-cycle label | 2021-05-12 | 29316 | N | N |  |  | N | N |  | Y | Solenoids | Y | Cam phasers | N | [26 empty] | MFI | Multipoint/sequential fuel injection |  |  | N | 5W20 | N | No | [7 empty] | 24.8 |  | 4 | 4 |  | NCRXV05.75P3 | 3 | [15 empty] | 4250 | 556 | 355 | 466
2022 | General Motors | Cadillac | XT4 AWD | GMX | 595 | 2 | 4 | Auto(S9) | 22 | 29 | 24 | 28.98 | 43.2206 | 34.0248 | 22 | 29 | 24 |  | TC | Turbocharged | SA | Semi-Automatic |  | 9 | Y | N | A | All Wheel Drive | 10 |  |  | GPR | Gasoline (Premium Unleaded Required) | MPG | miles per gallon | T | Truck |  |  | 101 | 23 |  |  | 1850 | 1850 | [19 empty] | SIDI; | 2 | 2 | 31 | Small SUV 4WD |  | Derived 5-cycle label | 2021-05-12 | 29317 | N | N |  |  | N | N |  | Y | solenoids | N |  | N | [26 empty] | MFI | Multipoint/sequential fuel injection |  |  | N | 0W40 | N | No | [7 empty] | 23.2 |  | 3 | 3 |  | NCRXV06.4FP0 | 1 | [15 empty] | 5750 | 602 | 363 | 495
2022 | General Motors | Cadillac | XT5 AWD | GMX | 628 | 2 | 4 | Auto(S9) | 21 | 27 | 23 | 27.5809 | 39.1961 | 31.8248 | 21 | 27 | 23 |  | TC | Turbocharged | SA | Semi-Automatic |  | 9 | Y | N | A | All Wheel Drive | 10 |  |  | GPR | Gasoline (Premium Unleaded Required) | MPG | miles per gallon | T | Truck | [6 empty] | 1900 | 1900 | [19 empty] | SIDI; | 2 | 2 | 31 | Small SUV 4WD |  | Derived 5-cycle label | 2021-06-04 | 29491 | N | N |  |  | N | N |  | N |  | Y | Cam Phaser | N | [26 empty] | MFI | Multipoint/sequential fuel injection |  |  | N | 5W20 | N | No | [7 empty] | 28.2 |  | 4 | 4 |  | NCRXV03.65P3 | 5 | [15 empty] | 2000 | 484 | 330 | 415
2022 | General Motors | Cadillac | XT5 AWD | GMX | 551 | 3.6 | 6 | Auto(S9) | 18 | 26 | 21 | 22.9 | 36 | 27.3842 | 18.2647 | 25.5432 | 20.9512 |  | NA | Naturally Aspirated | SA | Semi-Automatic |  | 9 | Y | N | A | All Wheel Drive | 10 |  |  | G | Gasoline (Regular Unleaded Recommended) | MPG | miles per gallon | T | Truck | [6 empty] | 1700 | 1700 | [19 empty] | SIDI; | 2 | 2 | 31 | Small SUV 4WD |  | Derived 5-cycle label | 2021-06-08 | 29503 | N | N |  |  | N | N |  | N |  | Y | Cam phaser | N | [26 empty] | MFI | Multipoint/sequential fuel injection |  |  | N | 0W-40 | N | No | [7 empty] | 19.3 |  | 2 | 2 |  | NCRXV06.2FP0 | 1 | [15 empty] | 8250 | 721 | 434 | 592
2022 | General Motors | Cadillac | XT6 AWD | GMX | 629 | 2 | 4 | Auto(S9) | 21 | 26 | 23 | 27.5809 | 39.1961 | 31.8248 | 21 | 26 | 23 |  | TC | Turbocharged | SA | Semi-Automatic |  | 9 | Y | N | A | All Wheel Drive | 10 |  |  | GPR | Gasoline (Premium Unleaded Required) | MPG | miles per gallon | T | Truck |  |  | 137 | 13 |  |  | 1900 | 1900 | [19 empty] | SIDI; | 2 | 2 | 31 | Small SUV 4WD |  | Derived 5-cycle label | 2021-06-04 | 29492 | N | N |  |  | N | N |  | Y | solenoids | N |  | N | [26 empty] | MFI | Multipoint/sequential fuel injection |  |  | N | 0W40 | N | No | [7 empty] | 23.2 |  | 3 | 3 |  | NCRXV06.4FP0 | 1 | [15 empty] | 5750 | 602 | 363 | 495
2022 | General Motors | Cadillac | XT6 AWD | GMX | 552 | 3.6 | 6 | Auto(S9) | 18 | 25 | 21 | 22.5 | 34.9 | 26.7821 | 17.9691 | 24.8246 | 20.519 |  | NA | Naturally Aspirated | SA | Semi-Automatic |  | 9 | Y | N | A | All Wheel Drive | 10 |  |  | G | Gasoline (Regular Unleaded Recommended) | MPG | miles per gallon | T | Truck |  |  | 137 | 13 |  |  | 1700 | 1700 | [19 empty] | SIDI; | 2 | 2 | 31 | Small SUV 4WD |  | Derived 5-cycle label | 2021-06-08 | 29504 | N | N |  |  | N | N |  | N |  | Y | Fixed3 | N | [26 empty] | GDPI | Spark Ignition direct & ported injection |  |  | N | SAE 0W30 | Y | Yes | [7 empty] | 33.2 |  | 5 | 5 |  | NHYXV02.5HP5 | 5 | [15 empty] | 2250 | 411 | 298 | 360
2022 | General Motors | Chevrolet | BLAZER AWD | GMX | 634 | 2 | 4 | Auto(A9) | 22 | 27 | 24 | 28.2 | 40 | 32.5166 | 22.1096 | 27 | 24.4647 |  | TC | Turbocharged | A | Automatic |  | 9 | Y | N | A | All Wheel Drive | 10 |  |  | G | Gasoline (Regular Unleaded Recommended) | MPG | miles per gallon | T | Truck |  |  | 107 | 31 |  |  | 1450 | 1450 | [19 empty] | SIDI; | 2 | 2 | 31 | Small SUV 4WD |  | Derived 5-cycle label | 2021-06-04 | 29485 | N | N |  |  | N | N |  | N |  | Y | Fixed3 | N | [26 empty] | GDPI | Spark Ignition direct & ported injection |  |  | N | SAE 0W30 | Y | Yes | [7 empty] | 25.7 |  | 4 | 4 |  | NHYXV03.5HT5 | 5 | [15 empty] | 4500 | 516 | 346 | 439
2022 | General Motors | Chevrolet | BLAZER AWD | GMX | 553 | 3.6 | 6 | Auto(A9) | 19 | 26 | 21 | 23.5 | 36.2 | 27.9055 | 18.7066 | 25.6735 | 21.3087 |  | NA | Naturally Aspirated | A | Automatic |  | 9 | Y | N | A | All Wheel Drive | 10 |  |  | G | Gasoline (Regular Unleaded Recommended) | MPG | miles per gallon | T | Truck |  |  | 107 | 31 |  |  | 1700 | 1700 | [19 empty] | SIDI; | 2 | 2 | 31 | Small SUV 4WD |  | Derived 5-cycle label | 2021-06-08 | 29499 | N | N |  |  | N | N |  | N |  | Y | Fixed3 | N | [26 empty] | GDPI | Spark Ignition direct & ported injection |  |  | N | SAE 0W30 | Y | Yes | [7 empty] | 34.9 |  | 5 | 5 |  | NHYXV02.5HP5 | 5 | [15 empty] | 2000 | 397 | 282 | 345
2022 | General Motors | Chevrolet | EQUINOX AWD | GMX | 603 | 1.5 | 4 | Auto(A6) | 25 | 30 | 27 | 32.5 | 43.5 | 36.6732 | 25.1342 | 30.3494 | 27.2406 |  | TC | Turbocharged | A | Automatic |  | 6 | Y | N | A | All Wheel Drive | 10 |  |  | G | Gasoline (Regular Unleaded Recommended) | MPG | miles per gallon | T | Truck |  |  | 104 | 30 |  |  | 1300 | 1300 | [19 empty] | SIDI; | 2 | 2 | 31 | Small SUV 4WD |  | Derived 5-cycle label | 2021-05-25 | 29383 | N | N |  |  | N | N |  | N |  | Y | CVVT | N | [26 empty] | GDI | Spark Ignition Direct Injection |  |  | N | 5W30 ACEA A5 | N | No | [7 empty] | 25.5 |  | 4 | 4 |  | NHYXV03.3JK6 | 3 | [15 empty] | 4500 | 531 | 373 | 460
2022 | General Motors | Chevrolet | TRAILBLAZER AWD | GMX | 534 | 1.3 | 3 | Auto(A9) | 26 | 30 | 28 | 34.9 | 45.5 | 38.9872 | 26 | 30 | 28.3477 |  | TC | Turbocharged | A | Automatic |  | 9 | Y | N | A | All Wheel Drive | 10 |  |  | G | Gasoline (Regular Unleaded Recommended) | MPG | miles per gallon | T | Truck | [6 empty] | 1250 | 1250 | [19 empty] | SIDI; | 2 | 2 | 31 | Small SUV 4WD |  | Derived Vehicle Specific 5-cycle Calculation Approach for city label but Modified 5-cycle Calculation Approach for Highway label | 2021-03-24 | 29117 | N | N |  |  | N | N |  | N |  | Y | CVVT | N | [26 empty] | GDI | Spark Ignition Direct Injection |  |  | N | 5W30 | N | No | [7 empty] | 23.9 |  | 3 | 3 |  | NHYXV05.0JM5 | 5 | [15 empty] | 5750 | 572 | 386 | 488
2022 | General Motors | Chevrolet | TRAX AWD | GMX | 524 | 1.4 | 4 | Auto(S6) | 23 | 30 | 26 | 31 | 43.8 | 35.694 | 23 | 30 | 26 |  | TC | Turbocharged | SA | Semi-Automatic |  | 6 | Y | N | A | All Wheel Drive | 10 |  |  | G | Gasoline (Regular Unleaded Recommended) | MPG | miles per gallon | T | Truck | [6 empty] | 1350 | 1350 | [19 empty] | SIDI; | 2 | 2 | 31 | Small SUV 4WD |  | Derived 5-cycle label | 2021-03-17 | 29077 | N | N |  |  | N | N |  | N |  | Y | CVVT | N | [26 empty] | GDI | Spark Ignition Direct Injection |  |  | N | 5W30 ACEA A5 | N | No | [7 empty] | 25.5 |  | 4 | 4 |  | NHYXV03.3JK6 | 3 | [15 empty] | 5250 | 533 | 369 | 459
2022 | General Motors | GMC | TERRAIN AWD | GMX | 602 | 1.5 | 4 | Auto(A9) | 25 | 28 | 26 | 31.6 | 42.4 | 35.691 | 24.508 | 28 | 26 |  | TC | Turbocharged | A | Automatic |  | 9 | Y | N | A | All Wheel Drive | 10 |  |  | G | Gasoline (Regular Unleaded Recommended) | MPG | miles per gallon | T | Truck |  |  | 104 | 30 |  |  | 1350 | 1350 | [19 empty] | SIDI; | 2 | 2 | 31 | Small SUV 4WD |  | Derived 5-cycle label | 2021-05-25 | 29384 | N | N |  |  | N | N |  | N |  | Y | CVVT | N | [26 empty] | GDI | Spark Ignition Direct Injection |  |  | N | 5W30 | N | No | [7 empty] | 24.2 |  | 4 | 4 |  | NHYXV05.0JM5 | 5 | [15 empty] | 5250 | 565 | 378 | 481
2022 | General Motors | Buick | ENCLAVE FWD | GMX | 563 | 3.6 | 6 | Auto(A9) | 18 | 26 | 21 | 22.7 | 38.4 | 27.8181 | 18.117 | 26 | 21.2928 |  | NA | Naturally Aspirated | A | Automatic |  | 9 | Y | N | F | 2-Wheel Drive, Front | 10 |  |  | G | Gasoline (Regular Unleaded Recommended) | MPG | miles per gallon | T | Truck | [6 empty] | 1700 | 1700 | [19 empty] | SIDI; | 2 | 2 | 32 | Standard SUV 2WD |  | Derived 5-cycle label | 2021-06-22 | 29593 | N | N |  |  | N | N |  | N |  | Y | Variable valve Timing and lift Electronic Control (VTEC/VTC) system is applied. | Y | Variable valve Timing and lift Electronic Control (VTEC) system is applied. | [25 empty] | GDI | Spark Ignition Direct Injection | N | N | N | 0W-20 | Y | Yes | [7 empty] | 46.7 |  | 7 | 7 |  | NHNXV01.53EB | 7 | [14 empty] | 1250 |  | 294 | 234 | 268
2022 | General Motors | Cadillac | ESCALADE 2WD | GMX | 897 | 3 | 6 | Auto(A10) | 21 | 27 | 23 | 27.2 | 38.1 | 31.2192 | 21.3942 | 26.9053 | 23 |  | TC | Turbocharged | A | Automatic |  | 10 | Y | N | R | 2-Wheel Drive, Rear |  | 20 |  | DU | Diesel, ultra low sulfur (15 ppm, maximum) | MPG | miles per gallon | T | Truck | [6 empty] | 1650 | 1650 | [20 empty] | 2 | 2 | 32 | Standard SUV 2WD |  | Derived 5-cycle label | 2021-09-28 | 30304 | N | N |  |  | N | N |  | N |  | Y | Variable valve Timing and lift Electronic Control (VTEC/VTC) system is applied. | Y | Variable valve Timing and lift Electronic Control (VTEC) | Battery(s) |  | 1 | Lithium Ion |  | 259 | 4.25 | 69.8 | On-Board |  |  | Electrical Regen Brake |  | Front Wheels | N |  |  |  |  | 1 | Other | AC PMSM | 135 |  |  | MFI | Multipoint/sequential fuel injection | N | N | N | 0W-20 | Y | Yes | [7 empty] | 68.5 |  | 9 | 9 |  | NHNXV02.0BEB | 7 | [14 empty] | 2750 |  | 185 | 188 | 186
2022 | General Motors | Cadillac | ESCALADE 2WD | GMX | 872 | 6.2 | 8 | Auto(A10) | 14 | 19 | 16 | 17.6979 | 28.633 | 21.3706 | 14.3593 | 19.325 | 16.2368 |  | NA | Naturally Aspirated | A | Automatic |  | 10 | Y | N | R | 2-Wheel Drive, Rear | 10 |  |  | GP | Gasoline (Premium Unleaded Recommended) | MPG | miles per gallon | T | Truck | [6 empty] | 2750 | 2750 | [19 empty] | SIDI; | 1 | 1 | 32 | Standard SUV 2WD |  | Derived Vehicle Specific 5-cycle Calculation Approach for city label but Modified 5-cycle Calculation Approach for Highway label | 2021-12-13 | 30672 | N | N |  |  | N | N |  | N |  | Y | Variable valve Timing and lift Electronic Control (VTEC/VTC) system is applied. | Y | Variable valve Timing and lift Electronic Control (VTEC) system is applied. | [25 empty] | GDI | Spark Ignition Direct Injection | N | N | N | 0W-20 | Y | Yes | [7 empty] | 43.9 |  | 7 | 7 |  | NHNXV01.53EB | 7 | [14 empty] | 1000 |  | 300 | 251 | 278
2022 | General Motors | Cadillac | ESCALADE 2WD | GMX | 857 | 6.2 | 8 | Auto(A10) | 14 | 19 | 16 | 17.5626 | 29.0621 | 21.3672 | 14.256 | 19.4728 | 16.2102 |  | NA | Naturally Aspirated | A | Automatic |  | 10 | Y | N | R | 2-Wheel Drive, Rear | 10 |  |  | GP | Gasoline (Premium Unleaded Recommended) | MPG | miles per gallon | T | Truck | [6 empty] | 2750 | 2750 | [19 empty] | SIDI; | 1 | 1 | 32 | Standard SUV 2WD |  | Derived Vehicle Specific 5-cycle Calculation Approach for city label but Modified 5-cycle Calculation Approach for Highway label | 2021-10-04 | 30235 | N | N |  |  | N | N |  | N |  | Y | Variable valve Timing and lift Electronic Control (VTEC/VTC) system is applied. | Y | Variable valve Timing and lift Electronic Control (VTEC) | Battery(s) |  | 1 | Lithium Ion |  | 259 | 4.25 | 69.8 | On-Board |  |  | Electrical Regen Brake |  | Front Wheels | N |  |  |  |  | 1 | Other | AC PMSM | 135 |  |  | MFI | Multipoint/sequential fuel injection | N | N | N | 0W-20 | Y | Yes | [7 empty] | 61.5 |  | 8 | 8 |  | NHNXV02.0BEB | 7 | [14 empty] | 2500 |  | 201 | 216 | 207
2022 | General Motors | Chevrolet | SUBURBAN 2WD | GMX | 899 | 3 | 6 | Auto(A10) | 21 | 27 | 23 | 27.2 | 38.1 | 31.2192 | 21.3942 | 26.9053 | 23 |  | TC | Turbocharged | A | Automatic |  | 10 | Y | N | R | 2-Wheel Drive, Rear |  | 20 |  | DU | Diesel, ultra low sulfur (15 ppm, maximum) | MPG | miles per gallon | T | Truck | [6 empty] | 1650 | 1650 | [20 empty] | 2 | 2 | 32 | Standard SUV 2WD |  | Derived 5-cycle label | 2021-09-28 | 30306 | N | N |  |  | N | N |  | N |  | Y | Variable valve Timing and lift Electronic Control (VTEC/VTC) system is applied. | Y | Variable valve Timing and lift Electronic Control (VTEC) system is applied. | [25 empty] | GDI | Spark Ignition Direct Injection | N | N | N | 0W-20 | N | No | [7 empty] | 34.8 |  | 5 | 5 |  | NHNXV02.06EC | 7 | [15 empty] | 250 | 401 | 277 | 345
2022 | General Motors | Chevrolet | SUBURBAN 2WD | GMX | 831 | 5.3 | 8 | Auto(A10) | 15 | 20 | 17 | 19.4 | 29.6 | 22.9604 | 14.9069 | 20.0033 | 16.8373 |  | NA | Naturally Aspirated | A | Automatic |  | 10 | Y | N | R | 2-Wheel Drive, Rear | 10 |  |  | G | Gasoline (Regular Unleaded Recommended) | MPG | miles per gallon | T | Truck | [6 empty] | 2050 | 2050 | [19 empty] | SIDI; Start-Stop; | 1 | 1 | 32 | Standard SUV 2WD |  | Vehicle Specific 5-cycle label | 2021-12-13 | 30654 | N | N |  |  | N | N |  | N |  | Y | Variable valve Timing Control (VTC) system is applied. | N | Variable valve Timing Control (VTC) system is applied. | [25 empty] | GDI | Spark Ignition Direct Injection | N | N | N | 0W-20 | Y | Yes | [7 empty] | 48.5 |  | 7 | 7 |  | NHNXV01.5EEB | 7 | [14 empty] | 1500 |  | 285 | 224 | 258
2022 | General Motors | Chevrolet | SUBURBAN 2WD | GMX | 819 | 5.3 | 8 | Auto(A10) | 15 | 20 | 17 | 18.9 | 29.6 | 22.5717 | 14.7201 | 19.7915 | 16.6387 |  | NA | Naturally Aspirated | A | Automatic |  | 10 | Y | N | R | 2-Wheel Drive, Rear | 10 |  |  | G | Gasoline (Regular Unleaded Recommended) | MPG | miles per gallon | T | Truck | [6 empty] | 2050 | 2050 | [19 empty] | SIDI; | 1 | 1 | 32 | Standard SUV 2WD |  | Vehicle Specific 5-cycle label | 2021-10-04 | 30360 | N | N |  |  | N | N |  | N |  | Y | Variable valve Timing Control (VTC) system is applied. | N | Variable valve Timing Control (VTC) system is applied. | [25 empty] | GDI | Spark Ignition Direct Injection | N | N | N | 0W-20 | Y | Yes | [7 empty] | 46 |  | 7 | 7 |  | NHNXV01.5EEB | 7 | [14 empty] | 1250 |  | 292 | 237 | 267
2022 | General Motors | Chevrolet | SUBURBAN 2WD | GMX | 874 | 6.2 | 8 | Auto(A10) | 14 | 20 | 16 | 17.6 | 28.8 | 21.3333 | 14.2845 | 19.5492 | 16.2543 |  | NA | Naturally Aspirated | A | Automatic |  | 10 | Y | N | R | 2-Wheel Drive, Rear | 10 |  |  | GP | Gasoline (Premium Unleaded Recommended) | MPG | miles per gallon | T | Truck | [6 empty] | 2750 | 2750 | [19 empty] | SIDI; Start-Stop; | 1 | 1 | 32 | Standard SUV 2WD |  | Derived Vehicle Specific 5-cycle Calculation Approach for city label but Modified 5-cycle Calculation Approach for Highway label | 2021-12-13 | 30674 | N | N |  |  | N | N |  | N |  | Y | Variable valve Timing Control (VTC) system is applied. | N | Variable valve Timing Control (VTC) system is applied. | [25 empty] | GDI | Spark Ignition Direct Injection | N | N | N | 0W-20 | Y | Yes | [7 empty] | 43 |  | 7 | 7 |  | NHNXV01.5LDB | 6 | [14 empty] | 750 |  | 319 | 237 | 282
2022 | General Motors | Chevrolet | SUBURBAN 2WD | GMX | 859 | 6.2 | 8 | Auto(A10) | 14 | 20 | 16 | 17.8 | 29.4 | 21.6427 | 14.4373 | 19.6951 | 16.4085 |  | NA | Naturally Aspirated | A | Automatic |  | 10 | Y | N | R | 2-Wheel Drive, Rear | 10 |  |  | GP | Gasoline (Premium Unleaded Recommended) | MPG | miles per gallon | T | Truck | [6 empty] | 2750 | 2750 | [19 empty] | SIDI; | 1 | 1 | 32 | Standard SUV 2WD |  | Derived Vehicle Specific 5-cycle Calculation Approach for city label but Modified 5-cycle Calculation Approach for Highway label | 2021-10-04 | 30237 | N | N |  |  | N | N |  | N |  | Y | Variable valve Timing and lift Electronic Control (VTEC) system and Variable valve Timing Control (VTC) system are applied. | Y | Variable valve Timing and lift Electronic Control (VTEC) system is applied. | [25 empty] | MFI | Multipoint/sequential fuel injection | N | N | N | 0W-20 | Y | Yes | [7 empty] | 45.9 |  | 7 | 7 |  | NHNXV02.0FEC | 7 | [14 empty] | 1250 |  | 299 | 233 | 269
2022 | General Motors | Chevrolet | TAHOE 2WD | GMX | 898 | 3 | 6 | Auto(A10) | 21 | 28 | 24 | 27.2 | 40.9 | 32.0276 | 21.3942 | 28 | 24.1625 |  | TC | Turbocharged | A | Automatic |  | 10 | Y | N | R | 2-Wheel Drive, Rear |  | 20 |  | DU | Diesel, ultra low sulfur (15 ppm, maximum) | MPG | miles per gallon | T | Truck | [6 empty] | 1600 | 1600 | [20 empty] | 2 | 2 | 32 | Standard SUV 2WD |  | Derived 5-cycle label | 2021-09-28 | 30305 | N | N |  |  | N | N |  | N |  | Y | Variable valve Timing and lift Electronic Control (VTEC) system and Variable valve Timing Control (VTC) system are applied. | Y | Variable valve Timing and lift Electronic Control (VTEC) system is applied. | [25 empty] | MFI | Multipoint/sequential fuel injection | N | N | N | 0W-20 | Y | Yes | [7 empty] | 44.3 |  | 7 | 7 |  | NHNXV02.0FEC | 7 | [14 empty] | 1000 |  | 307 | 241 | 277
2022 | General Motors | Chevrolet | TAHOE 2WD | GMX | 830 | 5.3 | 8 | Auto(A10) | 15 | 20 | 17 | 19.4 | 29.6 | 22.9604 | 14.9069 | 20.0033 | 16.8373 |  | NA | Naturally Aspirated | A | Automatic |  | 10 | Y | N | R | 2-Wheel Drive, Rear | 10 |  |  | G | Gasoline (Regular Unleaded Recommended) | MPG | miles per gallon | T | Truck | [6 empty] | 2050 | 2050 | [19 empty] | SIDI; Start-Stop; | 1 | 1 | 32 | Standard SUV 2WD |  | Vehicle Specific 5-cycle label | 2021-12-13 | 30653 | N | N |  |  | N | N |  | N |  | Y | Variable valve Timing and lift Electronic Control (VTEC) system and Variable valve Timing Control (VTC) system are applied. | Y | Variable valve Timing and lift Electronic Control (VTEC) system is applied. | [25 empty] | MFI | Multipoint/sequential fuel injection | N | N | N | 0W-20 | Y | Yes | [7 empty] | 41 |  | 6 | 6 |  | NHNXV02.0DDC | 6 | [14 empty] | 500 |  | 338 | 246 | 304
2022 | General Motors | Chevrolet | TAHOE 2WD | GMX | 818 | 5.3 | 8 | Auto(A10) | 15 | 20 | 17 | 18.9 | 29.6 | 22.5717 | 14.7201 | 19.7915 | 16.6387 |  | NA | Naturally Aspirated | A | Automatic |  | 10 | Y | N | R | 2-Wheel Drive, Rear | 10 |  |  | G | Gasoline (Regular Unleaded Recommended) | MPG | miles per gallon | T | Truck | [6 empty] | 2050 | 2050 | [19 empty] | SIDI; | 1 | 1 | 32 | Standard SUV 2WD |  | Vehicle Specific 5-cycle label | 2021-10-04 | 30359 | N | N |  |  | N | N |  | N |  | Y | APPLY VVT | N |  | Battery(s) |  | 1 | Lithium Ion |  | 240 | 6.5 | 40.4 | On-Board |  |  | Electrical Regen Brake |  | Front Wheels | Y |  |  |  |  | 1 | Other | PMSM | 32 |  |  | GDI | Spark Ignition Direct Injection | N | N | N | SAE 0W-20 API SN | Y | Yes | [7 empty] | 74.5 |  | 9 | 9 |  | NHYXV01.6P13 | 7 | [14 empty] | 3250 |  | 164 | 158 | 162
2022 | General Motors | Chevrolet | TAHOE 2WD | GMX | 873 | 6.2 | 8 | Auto(A10) | 14 | 20 | 16 | 17.6 | 28.8 | 21.3333 | 14.2845 | 19.5492 | 16.2543 |  | NA | Naturally Aspirated | A | Automatic |  | 10 | Y | N | R | 2-Wheel Drive, Rear | 10 |  |  | GP | Gasoline (Premium Unleaded Recommended) | MPG | miles per gallon | T | Truck | [6 empty] | 2750 | 2750 | [19 empty] | SIDI; Start-Stop; | 1 | 1 | 32 | Standard SUV 2WD |  | Derived Vehicle Specific 5-cycle Calculation Approach for city label but Modified 5-cycle Calculation Approach for Highway label | 2021-12-13 | 30673 | Y | N |  |  | N | N |  | N |  | Y | APPLY VVT | N |  | Battery(s) |  | 1 | Lithium Ion |  | 240 | 6.5 | 40.4 | On-Board |  |  | Electrical Regen Brake |  | Front Wheels | Y |  |  |  |  | 1 | Other | PMSM | 32 |  |  | GDI | Spark Ignition Direct Injection | N | N | N | SAE 0W-20 API SN | Y | Yes | [7 empty] | 81.7 |  | 10 | 10 |  | NHYXV01.6P13 | 7 | [14 empty] | 3500 |  | 153 | 149 | 151
2022 | General Motors | Chevrolet | TAHOE 2WD | GMX | 858 | 6.2 | 8 | Auto(A10) | 14 | 20 | 16 | 17.8 | 29.4 | 21.6427 | 14.4373 | 19.6951 | 16.4085 |  | NA | Naturally Aspirated | A | Automatic |  | 10 | Y | N | R | 2-Wheel Drive, Rear | 10 |  |  | GP | Gasoline (Premium Unleaded Recommended) | MPG | miles per gallon | T | Truck | [6 empty] | 2750 | 2750 | [19 empty] | SIDI; | 1 | 1 | 32 | Standard SUV 2WD |  | Derived Vehicle Specific 5-cycle Calculation Approach for city label but Modified 5-cycle Calculation Approach for Highway label | 2021-10-04 | 30236 | N | N |  |  | N | N |  | N |  | Y | Fixed3 | N | [26 empty] | GDI | Spark Ignition Direct Injection |  |  | N | SAE 0W20 | N | No | [7 empty] | 41.8 |  | 7 | 7 |  | NHYXV01.6EC5 | 5 | [14 empty] | 750 |  | 333 | 244 | 293
2022 | General Motors | Chevrolet | TRAVERSE FWD | GMX | 564 | 3.6 | 6 | Auto(A9) | 18 | 27 | 21 | 22.7 | 38.4 | 27.8181 | 18.117 | 27.0988 | 21.2928 |  | NA | Naturally Aspirated | A | Automatic |  | 9 | Y | N | F | 2-Wheel Drive, Front | 10 |  |  | G | Gasoline (Regular Unleaded Recommended) | MPG | miles per gallon | T | Truck | [6 empty] | 1700 | 1700 | [19 empty] | SIDI; | 2 | 2 | 32 | Standard SUV 2WD |  | Derived 5-cycle label | 2021-06-22 | 29594 | N | N |  |  | N | N |  | N |  | Y | E-CVVT is an electric device that improve fuel efficiency and reduce toxic exhaust gas by allowing the timing of the intake valves to be changed while the engine is on opration. | N | [26 empty] | GDPI | Spark Ignition direct & ported injection |  |  | N | SAE 0W30 | N | No | [7 empty] | 34.6 |  | 6 | 6 |  | NHYXV02.5EP5 | 5 | [14 empty] | 0 |  | 384 | 275 | 335
2022 | General Motors | GMC | ACADIA FWD | GMX | 544 | 2 | 4 | Auto(A9) | 22 | 29 | 25 | 29.1657 | 41.8634 | 33.7758 | 22 | 29.3143 | 25.3307 |  | TC | Turbocharged | A | Automatic |  | 9 | Y | N | F | 2-Wheel Drive, Front | 10 |  |  | G | Gasoline (Regular Unleaded Recommended) | MPG | miles per gallon | T | Truck | [6 empty] | 1400 | 1400 | [19 empty] | SIDI; | 2 | 2 | 32 | Standard SUV 2WD |  | Derived 5-cycle label | 2021-06-04 | 29488 | N | N |  |  | N | N |  | N |  | Y | Fixed3 | N | [26 empty] | GDPI | Spark Ignition direct & ported injection |  |  | N | SAE 0W20 | Y | Yes | STOP-START | [6 empty] | 43.8 |  | 7 | 7 |  | NHYXV02.5ER3 | 7 | [14 empty] | 1000 |  | 319 | 235 | 282
2022 | General Motors | GMC | ACADIA FWD | GMX | 556 | 3.6 | 6 | Auto(A9) | 19 | 27 | 22 | 24.0683 | 38 | 28.8236 | 19.1236 | 26.8407 | 21.9655 |  | NA | Naturally Aspirated | A | Automatic |  | 9 | Y | N | F | 2-Wheel Drive, Front | 10 |  |  | G | Gasoline (Regular Unleaded Recommended) | MPG | miles per gallon | T | Truck | [6 empty] | 1600 | 1600 | [19 empty] | SIDI; | 2 | 2 | 32 | Standard SUV 2WD |  | Derived 5-cycle label | 2021-06-08 | 29498 | N | N |  |  | N | N |  | N |  | Y | Fixed3 | N | [26 empty] | GDPI | Spark Ignition direct & ported injection |  |  | N | SAE 0W20 | N | No | [7 empty] | 41.9 |  | 7 | 7 |  | NHYXV02.5ER3 | 7 | [14 empty] | 750 |  | 333 | 243 | 293
2022 | General Motors | GMC | YUKON 2WD | GMX | 901 | 3 | 6 | Auto(A10) | 21 | 27 | 23 | 27.2 | 38.1 | 31.2192 | 21.3942 | 26.9053 | 23 |  | TC | Turbocharged | A | Automatic |  | 10 | Y | N | R | 2-Wheel Drive, Rear |  | 20 |  | DU | Diesel, ultra low sulfur (15 ppm, maximum) | MPG | miles per gallon | T | Truck | [6 empty] | 1650 | 1650 | [20 empty] | 2 | 2 | 32 | Standard SUV 2WD |  | Derived 5-cycle label | 2021-09-28 | 30307 | N | N |  |  | N | N |  | N |  | Y | APPLY VVT | N |  | Battery(s) |  | 1 | Lithium Ion |  | 270 | 5.5 | 41.3 | On-Board |  |  | Electrical Regen Brake |  | Front Wheels | N |  |  |  |  | 1 | Other | PMSM | 39 |  |  | GDI | Spark Ignition Direct Injection | N | N | N | SAE 0W16 | Y | Yes | [7 empty] | 62.5 |  | 9 | 9 |  | NHYXV02.0E13 | 7 | [14 empty] | 2750 |  | 200 | 175 | 189
2022 | General Motors | GMC | YUKON 2WD | GMX | 832 | 5.3 | 8 | Auto(A10) | 15 | 20 | 17 | 19.4 | 29.6 | 22.9604 | 14.9069 | 20.0033 | 16.8373 |  | NA | Naturally Aspirated | A | Automatic |  | 10 | Y | N | R | 2-Wheel Drive, Rear | 10 |  |  | G | Gasoline (Regular Unleaded Recommended) | MPG | miles per gallon | T | Truck | [6 empty] | 2050 | 2050 | [19 empty] | SIDI; Start-Stop; | 1 | 1 | 32 | Standard SUV 2WD |  | Vehicle Specific 5-cycle label | 2021-12-13 | 30655 | Y | N |  |  | N | N |  | N |  | Y | APPLY VVT | N |  | Battery(s) |  | 1 | Lithium Ion |  | 270 | 5.5 | 41.3 | On-Board |  |  | Electrical Regen Brake |  | Front Wheels | N |  |  |  |  | 1 | Other | PMSM | 39 |  |  | GDI | Spark Ignition Direct Injection | N | N | N | SAE 0W16 | Y | Yes | [7 empty] | 68.4 |  | 9 | 9 |  | NHYXV02.0E13 | 7 | [14 empty] | 3000 |  | 178 | 164 | 172
2022 | General Motors | GMC | YUKON 2WD | GMX | 820 | 5.3 | 8 | Auto(A10) | 15 | 20 | 17 | 18.9 | 29.6 | 22.5717 | 14.7201 | 19.7915 | 16.6387 |  | NA | Naturally Aspirated | A | Automatic |  | 10 | Y | N | R | 2-Wheel Drive, Rear | 10 |  |  | G | Gasoline (Regular Unleaded Recommended) | MPG | miles per gallon | T | Truck | [6 empty] | 2050 | 2050 | [19 empty] | SIDI; | 1 | 1 | 32 | Standard SUV 2WD |  | Vehicle Specific 5-cycle label | 2021-10-04 | 30358 | N | N |  |  | N | N |  | N |  | Y | Fixed3(More than two or continuous) | N | [26 empty] | GDI | Spark Ignition Direct Injection |  |  | N | SAE 0W-20/API latest | N | No | w/o Stop/Start | [6 empty] | 42 |  | 7 | 7 |  | NKMXV01.6DC5 | 5 | [14 empty] | 750 |  | 334 | 241 | 292
2022 | General Motors | GMC | YUKON 2WD | GMX | 875 | 6.2 | 8 | Auto(A10) | 14 | 20 | 16 | 17.6 | 28.8 | 21.3333 | 14.2845 | 19.5492 | 16.2543 |  | NA | Naturally Aspirated | A | Automatic |  | 10 | Y | N | R | 2-Wheel Drive, Rear | 10 |  |  | GP | Gasoline (Premium Unleaded Recommended) | MPG | miles per gallon | T | Truck | [6 empty] | 2750 | 2750 | [19 empty] | SIDI; Start-Stop; | 1 | 1 | 32 | Standard SUV 2WD |  | Derived Vehicle Specific 5-cycle Calculation Approach for city label but Modified 5-cycle Calculation Approach for Highway label | 2021-12-13 | 30675 | N | N |  |  | N | N |  | N |  | Y | Fixed3(More than two or continuous) | N | [26 empty] | GDI | Spark Ignition Direct Injection |  |  | N | SAE 0W-20/API latest | Y | Yes | w/ Stop/Start | [6 empty] | 44.3 |  | 7 | 7 |  | NKMXV01.6DC5 | 5 | [14 empty] | 1000 |  | 311 | 235 | 277
2022 | General Motors | GMC | YUKON 2WD | GMX | 860 | 6.2 | 8 | Auto(A10) | 14 | 20 | 16 | 17.8 | 29.4 | 21.6427 | 14.4373 | 19.6951 | 16.4085 |  | NA | Naturally Aspirated | A | Automatic |  | 10 | Y | N | R | 2-Wheel Drive, Rear | 10 |  |  | GP | Gasoline (Premium Unleaded Recommended) | MPG | miles per gallon | T | Truck | [6 empty] | 2750 | 2750 | [19 empty] | SIDI; | 1 | 1 | 32 | Standard SUV 2WD |  | Derived Vehicle Specific 5-cycle Calculation Approach for city label but Modified 5-cycle Calculation Approach for Highway label | 2021-10-04 | 30238 | N | N |  |  | N | N |  | N |  | Y | Fixed3(More than two or continuous) | N | [26 empty] | GDPI | Spark Ignition direct & ported injection |  |  | N | SAE 0W-30 | N | No | [7 empty] | 35.6 |  | 6 | 6 |  | NKMXV02.5DP5 | 5 | [14 empty] | 0 |  | 377 | 278 | 332
2022 | General Motors | GMC | YUKON XL 2WD | GMX | 902 | 3 | 6 | Auto(A10) | 21 | 27 | 23 | 27.2 | 38.1 | 31.2192 | 21.3942 | 26.9053 | 23 |  | TC | Turbocharged | A | Automatic |  | 10 | Y | N | R | 2-Wheel Drive, Rear |  | 20 |  | DU | Diesel, ultra low sulfur (15 ppm, maximum) | MPG | miles per gallon | T | Truck | [6 empty] | 1650 | 1650 | [20 empty] | 2 | 2 | 32 | Standard SUV 2WD |  | Derived 5-cycle label | 2021-09-28 | 30308 | N | N |  |  | N | N |  | N |  | Y | Fixed3(More than two or continuous) | N | [26 empty] | GDI | Spark Ignition Direct Injection |  |  | N | SAE 0W-20/API latest | N | No | [7 empty] | 38.5 |  | 6 | 6 |  | NKMXV01.6DC5 | 5 | [14 empty] | 250 |  | 354 | 269 | 316
2022 | General Motors | GMC | YUKON XL 2WD | GMX | 833 | 5.3 | 8 | Auto(A10) | 15 | 20 | 17 | 19.4 | 29.6 | 22.9604 | 14.9069 | 20.0033 | 16.8373 |  | NA | Naturally Aspirated | A | Automatic |  | 10 | Y | N | R | 2-Wheel Drive, Rear | 10 |  |  | G | Gasoline (Regular Unleaded Recommended) | MPG | miles per gallon | T | Truck | [6 empty] | 2050 | 2050 | [19 empty] | SIDI; Start-Stop; | 1 | 1 | 32 | Standard SUV 2WD |  | Vehicle Specific 5-cycle label | 2021-12-13 | 30656 | N | N |  |  | N | N |  | N |  | Y | Variable camshaft timing for exhaust and inlet | N | [26 empty] | GDI | Spark Ignition Direct Injection | N |  | N | SAE 10W-60 | Y | Yes | [7 empty] | 24.9 |  | 4 | 4 |  | NMAXJ03.0DFI | 3 | [15 empty] | 5250 | 541 | 344 | 453
2022 | General Motors | GMC | YUKON XL 2WD | GMX | 824 | 5.3 | 8 | Auto(A10) | 15 | 20 | 17 | 18.9 | 29.6 | 22.5717 | 14.7201 | 19.7915 | 16.6387 |  | NA | Naturally Aspirated | A | Automatic |  | 10 | Y | N | R | 2-Wheel Drive, Rear | 10 |  |  | G | Gasoline (Regular Unleaded Recommended) | MPG | miles per gallon | T | Truck | [6 empty] | 2050 | 2050 | [19 empty] | SIDI; | 1 | 1 | 32 | Standard SUV 2WD |  | Vehicle Specific 5-cycle label | 2021-10-22 | 30514 | N | N |  |  | N | N |  | N |  | Y | Variable camshaft timing for exhaust and inlet | N | [26 empty] | GDI | Spark Ignition Direct Injection | N |  | N | SAE 10W-60 | Y | Yes | [7 empty] | 24.1 |  | 4 | 4 |  | NMAXJ03.0DFI | 3 | [15 empty] | 5250 | 556 | 368 | 472
2022 | General Motors | GMC | YUKON XL 2WD | GMX | 876 | 6.2 | 8 | Auto(A10) | 14 | 19 | 16 | 17.9 | 28.3 | 21.4467 | 14 | 18.8857 | 16.2014 |  | NA | Naturally Aspirated | A | Automatic |  | 10 | Y | N | R | 2-Wheel Drive, Rear | 10 |  |  | GP | Gasoline (Premium Unleaded Recommended) | MPG | miles per gallon | T | Truck | [6 empty] | 2750 | 2750 | [19 empty] | SIDI; Start-Stop; | 1 | 1 | 32 | Standard SUV 2WD |  | Derived Vehicle Specific 5-cycle Calculation Approach for city label but Modified 5-cycle Calculation Approach for Highway label | 2021-12-13 | 30680 | N | N |  |  | N | N |  | N |  | Y | Variable camshaft timing for exhaust and inlet | N | [26 empty] | GDI | Spark Ignition Direct Injection | N |  | N | SAE 10W-60 | Y | Yes | [7 empty] | 24.9 |  | 4 | 4 |  | NMAXJ03.0DFI | 3 | [15 empty] | 5250 | 541 | 344 | 453
2022 | General Motors | GMC | YUKON XL 2WD | GMX | 861 | 6.2 | 8 | Auto(A10) | 14 | 19 | 16 | 17.1 | 28.4 | 20.8295 | 13.9018 | 19.0369 | 15.8224 |  | NA | Naturally Aspirated | A | Automatic |  | 10 | Y | N | R | 2-Wheel Drive, Rear | 10 |  |  | GP | Gasoline (Premium Unleaded Recommended) | MPG | miles per gallon | T | Truck | [6 empty] | 2750 | 2750 | [19 empty] | SIDI; | 1 | 1 | 32 | Standard SUV 2WD |  | Derived Vehicle Specific 5-cycle Calculation Approach for city label but Modified 5-cycle Calculation Approach for Highway label | 2021-10-04 | 30239 | N | N |  |  | N | N |  | N |  | Y | Variable camshaft timing for exhaust and inlet | N | [26 empty] | GDI | Spark Ignition Direct Injection | N |  | N | SAE 5W-40 | Y | Yes | [7 empty] | 20.3 |  | 3 | 3 |  | NMAXJ03.8DFI | 1 | [15 empty] | 7250 | 654 | 446 | 560
2022 | General Motors | Buick | ENCLAVE AWD | GMX | 561 | 3.6 | 6 | Auto(A9) | 17 | 25 | 20 | 21.9568 | 34.9671 | 26.3724 | 17 | 24.8685 | 20.241 |  | NA | Naturally Aspirated | A | Automatic |  | 9 | Y | N | A | All Wheel Drive | 10 |  |  | G | Gasoline (Regular Unleaded Recommended) | MPG | miles per gallon | T | Truck | [6 empty] | 1750 | 1750 | [19 empty] | SIDI; | 2 | 2 | 33 | Standard SUV 4WD |  | Derived 5-cycle label | 2021-06-22 | 29595 |  | N |  |  | N | N | M279M like MOPF or Facelift | N |  | Y | Allows timing of the intake / exhaust valves to be changed while the engine is in operation | N | [26 empty] | MFI | Multipoint/sequential fuel injection |  |  | N | 5W40 / 229.5 | Y | Yes | [7 empty] | 18.9 |  | 2 | 2 |  | NMBXV06.0U3A | 3 | [15 empty] | 8250 | 737 | 431 | 599
2022 | General Motors | Cadillac | ESCALADE 4WD | GMX | 904 | 3 | 6 | Auto(A10) | 20 | 26 | 22 | 25.5 | 38.8 | 30.1508 | 20.1673 | 26 | 22 |  | TC | Turbocharged | A | Automatic |  | 10 | Y | N | 4 | 4-Wheel Drive |  | 20 |  | DU | Diesel, ultra low sulfur (15 ppm, maximum) | MPG | miles per gallon | T | Truck | [6 empty] | 1750 | 1750 | [20 empty] | 2 | 2 | 33 | Standard SUV 4WD |  | Derived 5-cycle label | 2021-09-28 | 30310 |  | N |  |  | N | N | ENGINE: S 500 4MATIC / 429 HP COMBUSTION AND 21 HP ELECTRIC | N |  | Y | Allows Timing of intake / exhaust valves to be changed while the engine is in operation | Y | Camtronic on the intake camshaft with 3 cams for each cylinder: low / mid / high | Battery(s) |  | 1 | Lithium Ion |  | 48 | 20 | 80 | On-Board |  |  | Electrical Regen Brake |  | Both | N |  |  |  | ISG Engine 48V Technologie | 1 | Other | permanent magnet synchronous | 16 |  |  | GDI | Spark Ignition Direct Injection | N | N | N | 0W20 | Y | Yes | [7 empty] | 31.7 |  | 5 | 5 |  | NMBXV03.0HY3 | 6 | [15 empty] | 2750 | 431 | 300 | 372
2022 | General Motors | Cadillac | ESCALADE 4WD | GMX | 877 | 6.2 | 8 | Auto(A10) | 14 | 19 | 16 | 17.7769 | 27.6583 | 21.1824 | 14.4196 | 18.5011 | 16.0089 |  | NA | Naturally Aspirated | A | Automatic |  | 10 | Y | N | 4 | 4-Wheel Drive | 10 |  |  | GP | Gasoline (Premium Unleaded Recommended) | MPG | miles per gallon | T | Truck | [6 empty] | 2750 | 2750 | [19 empty] | SIDI; | 1 | 1 | 33 | Standard SUV 4WD |  | Derived Vehicle Specific 5-cycle Calculation Approach for city label but Modified 5-cycle Calculation Approach for Highway label | 2021-12-13 | 30676 |  | N |  |  | N | N |  | N |  | Y | Allows timing of the intake / exhaust valves to be changed while the engine is in operation | N |  | Battery(s) |  | 1 | Lithium Ion |  | 48 | 20 | 80 | On-Board |  |  | Electrical Regen Brake |  | Both | N |  |  |  | ISG (Integrated-Starter-Generator) Engine with 48V Technology | 1 | Other | permanent synchronous motor | 15 |  |  | GDI | Spark Ignition Direct Injection | N | N | N | 0W20 | Y | Yes | [7 empty] | 25.2 |  | 4 | 4 |  | NMBXV04.0HY1 | 5 | [15 empty] | 5250 | 541 | 358 | 459
2022 | General Motors | Cadillac | ESCALADE 4WD | GMX | 862 | 6.2 | 8 | Auto(A10) | 14 | 19 | 16 | 17 | 27.8 | 20.6016 | 13.8251 | 18.5851 | 15.6261 |  | NA | Naturally Aspirated | A | Automatic |  | 10 | Y | N | 4 | 4-Wheel Drive | 10 |  |  | GP | Gasoline (Premium Unleaded Recommended) | MPG | miles per gallon | T | Truck | [6 empty] | 2750 | 2750 | [19 empty] | SIDI; | 1 | 1 | 33 | Standard SUV 4WD |  | Derived Vehicle Specific 5-cycle Calculation Approach for city label but Modified 5-cycle Calculation Approach for Highway label | 2021-10-04 | 30368 |  | N |  |  | N | N |  | N |  | Y | Allows timing of the intake / exhaust valves to be changed while the engine is in operation | N |  | Battery(s) |  | 1 | Lithium Ion |  | 48 | 20 | 80 | On-Board |  |  | Electrical Regen Brake |  | Both | N |  |  |  | ISG (Integrated-Starter-Generator) Engine with 48V Technology | 1 | Other | permanent synchronous motor | 15 |  |  | GDI | Spark Ignition Direct Injection | N | N | N | 0W20 | Y | Yes | [7 empty] | 23.8 |  | 3 | 3 |  | NMBXV04.0HY1 | 5 | [15 empty] | 5750 | 578 | 369 | 484
2022 | General Motors | Chevrolet | SUBURBAN 4WD | GMX | 906 | 3 | 6 | Auto(A10) | 20 | 26 | 22 | 25.5 | 38.8 | 30.1508 | 20.1673 | 26 | 22 |  | TC | Turbocharged | A | Automatic |  | 10 | Y | N | 4 | 4-Wheel Drive |  | 20 |  | DU | Diesel, ultra low sulfur (15 ppm, maximum) | MPG | miles per gallon | T | Truck | [6 empty] | 1750 | 1750 | [20 empty] | 2 | 2 | 33 | Standard SUV 4WD |  | Derived 5-cycle label | 2021-09-28 | 30311 |  | N |  |  | N | N | Base models | N |  | Y | VarioCam | Y | VarioCam Plus | [25 empty] | GDI | Spark Ignition Direct Injection |  |  | N | 0W40 | Y | Yes | [7 empty] | 28.1 |  | 4 | 4 |  | NPRXV02.9PV6 | 5 | [15 empty] | 4500 | 489 | 368 | 441
2022 | General Motors | Chevrolet | SUBURBAN 4WD | GMX | 835 | 5.3 | 8 | Auto(A10) | 15 | 19 | 16 | 19.2971 | 29.246 | 22.7851 | 14.8449 | 19 | 16 |  | NA | Naturally Aspirated | A | Automatic |  | 10 | Y | N | 4 | 4-Wheel Drive | 10 |  |  | G | Gasoline (Regular Unleaded Recommended) | MPG | miles per gallon | T | Truck | [6 empty] | 2200 | 2200 | [19 empty] | SIDI; Start-Stop; | 1 | 1 | 33 | Standard SUV 4WD |  | Vehicle Specific 5-cycle label | 2021-12-13 | 30658 |  | N |  |  | N | N | Base models | N |  | Y | VarioCam | Y | VarioCam Plus | [25 empty] | GDI | Spark Ignition Direct Injection |  |  | N | 0W40 | Y | Yes | [7 empty] | 27.3 |  | 4 | 4 |  | NPRXV02.9PV6 | 5 | [15 empty] | 4500 | 481 | 367 | 441
2022 | General Motors | Chevrolet | SUBURBAN 4WD | GMX | 827 | 5.3 | 8 | Auto(A10) | 14 | 19 | 16 | 17.8 | 27.8 | 21.2378 | 13.8279 | 18.5762 | 15.6252 |  | NA | Naturally Aspirated | A | Automatic |  | 10 | Y | N | 4 | 4-Wheel Drive | 10 |  |  | G | Gasoline (Regular Unleaded Recommended) | MPG | miles per gallon | T | Truck | [6 empty] | 2200 | 2200 | [19 empty] | SIDI; | 1 | 1 | 33 | Standard SUV 4WD |  | Vehicle Specific 5-cycle label | 2021-10-04 | 30365 |  | N |  |  | N | N | Base models | N |  | Y | VarioCam | Y | VarioCam Plus | [25 empty] | GDI | Spark Ignition Direct Injection |  |  | N | 0W40 | Y | Yes | [7 empty] | 26.6 |  | 4 | 4 |  | NPRXV02.9PV6 | 5 | [15 empty] | 5250 | 520 | 384 | 465
2022 | General Motors | Chevrolet | SUBURBAN 4WD | GMX | 879 | 6.2 | 8 | Auto(A10) | 14 | 19 | 16 | 17.7769 | 27.6583 | 21.1824 | 14.4196 | 18.5011 | 16.0089 |  | NA | Naturally Aspirated | A | Automatic |  | 10 | Y | N | 4 | 4-Wheel Drive | 10 |  |  | GP | Gasoline (Premium Unleaded Recommended) | MPG | miles per gallon | T | Truck | [6 empty] | 2750 | 2750 | [19 empty] | SIDI; Start-Stop; | 1 | 1 | 33 | Standard SUV 4WD |  | Derived Vehicle Specific 5-cycle Calculation Approach for city label but Modified 5-cycle Calculation Approach for Highway label | 2021-12-13 | 30679 |  | N |  |  | N | N | Base models | N |  | Y | VarioCam | Y | VarioCam Plus | [25 empty] | GDI | Spark Ignition Direct Injection |  |  | N | 0W40 | Y | Yes | [7 empty] | 27.1 |  | 4 | 4 |  | NPRXV02.9PV6 | 5 | [15 empty] | 4500 | 480 | 384 | 441
2022 | General Motors | Chevrolet | SUBURBAN 4WD | GMX | 864 | 6.2 | 8 | Auto(A10) | 14 | 19 | 16 | 17 | 27.8 | 20.6016 | 13.8251 | 18.5851 | 15.6261 |  | NA | Naturally Aspirated | A | Automatic |  | 10 | Y | N | 4 | 4-Wheel Drive | 10 |  |  | GP | Gasoline (Premium Unleaded Recommended) | MPG | miles per gallon | T | Truck | [6 empty] | 2750 | 2750 | [19 empty] | SIDI; | 1 | 1 | 33 | Standard SUV 4WD |  | Derived Vehicle Specific 5-cycle Calculation Approach for city label but Modified 5-cycle Calculation Approach for Highway label | 2021-10-04 | 30244 |  | N |  |  | N | N | S models | N |  | Y | VarioCam | Y | VarioCam Plus | [25 empty] | GDI | Spark Ignition Direct Injection |  |  | N | 0W40 | Y | Yes | [7 empty] | 27.4 |  | 4 | 4 |  | NPRXV02.9PV6 | 5 | [15 empty] | 4500 | 483 | 371 | 445
2022 | General Motors | Chevrolet | TAHOE 4WD | GMX | 905 | 3 | 6 | Auto(A10) | 20 | 26 | 22 | 25.5 | 38.8 | 30.1508 | 20.1673 | 26 | 22 |  | TC | Turbocharged | A | Automatic |  | 10 | Y | N | 4 | 4-Wheel Drive |  | 20 |  | DU | Diesel, ultra low sulfur (15 ppm, maximum) | MPG | miles per gallon | T | Truck | [6 empty] | 1750 | 1750 | [20 empty] | 2 | 2 | 33 | Standard SUV 4WD |  | Derived 5-cycle label | 2021-09-28 | 30309 |  | N |  |  | N | N | S models | N |  | Y | VarioCam | Y | VarioCam Plus | [25 empty] | GDI | Spark Ignition Direct Injection |  |  | N | 0W40 | Y | Yes | [7 empty] | 26 |  | 4 | 4 |  | NPRXV02.9PV6 | 5 | [15 empty] | 5250 | 525 | 385 | 469
2022 | General Motors | Chevrolet | TAHOE 4WD | GMX | 834 | 5.3 | 8 | Auto(A10) | 15 | 20 | 17 | 19.4 | 29.6 | 22.9604 | 14.9069 | 20.0033 | 16.8373 |  | NA | Naturally Aspirated | A | Automatic |  | 10 | Y | N | 4 | 4-Wheel Drive | 10 |  |  | G | Gasoline (Regular Unleaded Recommended) | MPG | miles per gallon | T | Truck | [6 empty] | 2050 | 2050 | [19 empty] | SIDI; | 1 | 1 | 33 | Standard SUV 4WD |  | Vehicle Specific 5-cycle label | 2021-12-13 | 30657 |  | N |  |  | N | N | S models | N |  | Y | VarioCam | Y | VarioCam Plus | [25 empty] | GDI | Spark Ignition Direct Injection |  |  | N | 0W40 | Y | Yes | [7 empty] | 26 |  | 4 | 4 |  | NPRXV02.9PV6 | 5 | [15 empty] | 5250 | 525 | 385 | 469
2022 | General Motors | Chevrolet | TAHOE 4WD | GMX | 822 | 5.3 | 8 | Auto(A10) | 14 | 19 | 16 | 18.7 | 28.9 | 22.2308 | 14 | 19.3243 | 16.3584 |  | NA | Naturally Aspirated | A | Automatic |  | 10 | Y | N | 4 | 4-Wheel Drive | 10 |  |  | G | Gasoline (Regular Unleaded Recommended) | MPG | miles per gallon | T | Truck | [6 empty] | 2200 | 2200 | [19 empty] | SIDI; | 1 | 1 | 33 | Standard SUV 4WD |  | Vehicle Specific 5-cycle label | 2021-10-04 | 30362 |  | N |  |  | N | N | ENGINE CONFIGURATION FOR PANAMERA GTS AND GTS ST MODELS | Y | Adaptive Cylinder Control | Y | VarioCam | Y | VarioCam Plus | [25 empty] | GDI | Spark Ignition Direct Injection |  |  | N | 0W40 | Y | Yes | [7 empty] | 23.6 |  | 3 | 3 |  | NPRXV04.0PV8 | 3 | [15 empty] | 6500 | 589 | 420 | 520
2022 | General Motors | Chevrolet | TAHOE 4WD | GMX | 878 | 6.2 | 8 | Auto(A10) | 14 | 19 | 16 | 17.7769 | 27.6583 | 21.1824 | 14.4196 | 18.5011 | 16.0089 |  | NA | Naturally Aspirated | A | Automatic |  | 10 | Y | N | 4 | 4-Wheel Drive | 10 |  |  | GP | Gasoline (Premium Unleaded Recommended) | MPG | miles per gallon | T | Truck | [6 empty] | 2750 | 2750 | [19 empty] | SIDI; Start-Stop; | 1 | 1 | 33 | Standard SUV 4WD |  | Derived Vehicle Specific 5-cycle Calculation Approach for city label but Modified 5-cycle Calculation Approach for Highway label | 2021-12-13 | 30681 |  | N |  |  | N | N | ENGINE CONFIGURATION FOR PANAMERA GTS AND GTS ST MODELS | Y | Adaptive Cylinder Control | Y | VarioCam | Y | VarioCam Plus | [25 empty] | GDI | Spark Ignition Direct Injection |  |  | N | 0W40 | Y | Yes | [7 empty] | 22.9 |  | 3 | 3 |  | NPRXV04.0PV8 | 3 | [15 empty] | 6500 | 589 | 442 | 520
2022 | General Motors | Chevrolet | TAHOE 4WD | GMX | 863 | 6.2 | 8 | Auto(A10) | 14 | 19 | 16 | 17 | 27.8 | 20.6016 | 13.8251 | 18.5851 | 15.6261 |  | NA | Naturally Aspirated | A | Automatic |  | 10 | Y | N | 4 | 4-Wheel Drive | 10 |  |  | GP | Gasoline (Premium Unleaded Recommended) | MPG | miles per gallon | T | Truck | [6 empty] | 2750 | 2750 | [19 empty] | SIDI; | 1 | 1 | 33 | Standard SUV 4WD |  | Derived Vehicle Specific 5-cycle Calculation Approach for city label but Modified 5-cycle Calculation Approach for Highway label | 2021-10-04 | 30369 |  | N |  |  | N | N | ENGINE CONFIGURATION FOR PANAMERA TURBO S, TURBO S EXECUTIVE, AND TURBO S ST MODELS | Y | Adaptive Cylinder Control | Y | VarioCam | Y | VarioCam Plus | [25 empty] | GDI | Spark Ignition Direct Injection |  |  | N | 0W40 | Y | Yes | [7 empty] | 22.9 |  | 3 | 3 |  | NPRXV04.0PV8 | 3 | [15 empty] | 6500 | 582 | 425 | 525
2022 | General Motors | Chevrolet | TRAVERSE AWD | GMX | 562 | 3.6 | 6 | Auto(A9) | 17 | 25 | 20 | 21.9568 | 34.9671 | 26.3724 | 17 | 24.8685 | 20.241 |  | NA | Naturally Aspirated | A | Automatic |  | 9 | Y | N | A | All Wheel Drive | 10 |  |  | G | Gasoline (Regular Unleaded Recommended) | MPG | miles per gallon | T | Truck | [6 empty] | 1750 | 1750 | [19 empty] | SIDI; | 2 | 2 | 33 | Standard SUV 4WD |  | Derived 5-cycle label | 2021-06-22 | 29596 | N | N |  |  | N | N | Peak-Torque 663 foot-pounds: Phantom, Phantom Extended; Peak-Torque 627 foot-pounds: Cullinan, Ghost, Ghost Extended | N |  | Y | variable valve timing at inlet and outlet valves | N | [26 empty] | GDI | Spark Ignition Direct Injection |  |  | N | 5W30 | N | No | [7 empty] | 18 |  | 2 | 2 |  | NRRGV06.7N74 | 3 | [15 empty] | 9250 | 745 | 475 | 624
2022 | General Motors | GMC | ACADIA AWD | GMX | 635 | 2 | 4 | Auto(A9) | 22 | 27 | 24 | 28.2 | 40 | 32.5166 | 22.1096 | 27 | 24.4647 |  | TC | Turbocharged | A | Automatic |  | 9 | Y | N | A | All Wheel Drive | 10 |  |  | G | Gasoline (Regular Unleaded Recommended) | MPG | miles per gallon | T | Truck | [6 empty] | 1450 | 1450 | [19 empty] | SIDI; | 2 | 2 | 33 | Standard SUV 4WD |  | Derived 5-cycle label | 2021-06-04 | 29486 | N | N |  |  | N | N | Peak-Torque 663 foot-pounds: Cullinan Black Badge, Ghost Black Badge | N |  | Y | variable valve timing at inlet and outlet valves | N | [26 empty] | GDI | Spark Ignition Direct Injection |  |  | N | 5W30 | N | No | [7 empty] | 18 |  | 2 | 2 |  | NRRGV06.7N74 | 3 | [15 empty] | 9250 | 745 | 475 | 624
2022 | General Motors | GMC | ACADIA AWD | GMX | 554 | 3.6 | 6 | Auto(A9) | 19 | 26 | 21 | 23.5 | 36.2 | 27.9055 | 18.7066 | 25.6735 | 21.3087 |  | NA | Naturally Aspirated | A | Automatic |  | 9 | Y | N | A | All Wheel Drive | 10 |  |  | G | Gasoline (Regular Unleaded Recommended) | MPG | miles per gallon | T | Truck | [6 empty] | 1700 | 1700 | [19 empty] | SIDI; | 2 | 2 | 33 | Standard SUV 4WD |  | Derived 5-cycle label | 2021-06-08 | 29500 | N | N |  |  | N | N | Peak-Torque 663 foot-pounds: Phantom, Phantom Extended; Peak-Torque 627 foot-pounds: Cullinan, Ghost, Ghost Extended | N |  | Y | variable valve timing at inlet and outlet valves | N | [26 empty] | GDI | Spark Ignition Direct Injection |  |  | N | 5W30 | N | No | [7 empty] | 18 |  | 2 | 2 |  | NRRGV06.7N74 | 3 | [15 empty] | 9250 | 745 | 475 | 624
2022 | General Motors | GMC | YUKON 4WD | GMX | 912 | 3 | 6 | Auto(A10) | 20 | 26 | 22 | 25.5 | 38.8 | 30.1508 | 20.1673 | 26 | 22 |  | TC | Turbocharged | A | Automatic |  | 10 | Y | N | 4 | 4-Wheel Drive |  | 20 |  | DU | Diesel, ultra low sulfur (15 ppm, maximum) | MPG | miles per gallon | T | Truck | [6 empty] | 1750 | 1750 | [20 empty] | 2 | 2 | 33 | Standard SUV 4WD |  | Derived 5-cycle label | 2021-09-28 | 30312 | N | N |  |  | N | N | Peak-Torque 663 foot-pounds: Phantom, Phantom Extended; Peak-Torque 627 foot-pounds: Cullinan, Ghost, Ghost Extended | N |  | Y | variable valve timing at inlet and outlet valves | N | [26 empty] | GDI | Spark Ignition Direct Injection |  |  | N | 5W30 | N | No | [7 empty] | 18.4 |  | 2 | 2 |  | NRRGV06.7N74 | 3 | [15 empty] | 9250 | 755 | 445 | 615
2022 | General Motors | GMC | YUKON 4WD | GMX | 838 | 5.3 | 8 | Auto(A10) | 15 | 20 | 17 | 19.4 | 29.6 | 22.9604 | 14.9069 | 20.0033 | 16.8373 |  | NA | Naturally Aspirated | A | Automatic |  | 10 | Y | N | 4 | 4-Wheel Drive | 10 |  |  | G | Gasoline (Regular Unleaded Recommended) | MPG | miles per gallon | T | Truck | [6 empty] | 2050 | 2050 | [19 empty] | SIDI; Start-Stop; | 1 | 1 | 33 | Standard SUV 4WD |  | Vehicle Specific 5-cycle label | 2021-12-13 | 30660 | N | N |  |  | N | N | Peak-Torque 663 foot-pounds: Phantom, Phantom Extended; Peak-Torque 627 foot-pounds: Cullinan, Ghost, Ghost Extended | N |  | Y | variable valve timing at inlet and outlet valves | N | [26 empty] | GDI | Spark Ignition Direct Injection |  |  | N | 5W30 | N | No | [7 empty] | 18.4 |  | 2 | 2 |  | NRRGV06.7N74 | 3 | [15 empty] | 9250 | 755 | 445 | 615
2022 | General Motors | GMC | YUKON 4WD | GMX | 829 | 5.3 | 8 | Auto(A10) | 14 | 19 | 16 | 18.7 | 28.9 | 22.2308 | 14 | 19.3243 | 16.3584 |  | NA | Naturally Aspirated | A | Automatic |  | 10 | Y | N | 4 | 4-Wheel Drive | 10 |  |  | G | Gasoline (Regular Unleaded Recommended) | MPG | miles per gallon | T | Truck | [6 empty] | 2200 | 2200 | [19 empty] | SIDI; | 1 | 1 | 33 | Standard SUV 4WD |  | Vehicle Specific 5-cycle label | 2021-10-04 | 30363 | N | N |  |  | N | N |  | N |  | Y | Intake and Exhaust | N | [26 empty] | GDI | Spark Ignition Direct Injection |  |  | N | ILSAC GF6 0W-20 | Y | Yes | [7 empty] | 36.1 |  | 6 | 6 |  | NFJXJ02.4CZA | 3 | [14 empty] | 0 |  | 375 | 276 | 330
2022 | General Motors | GMC | YUKON 4WD | GMX | 882 | 6.2 | 8 | Auto(A10) | 14 | 19 | 16 | 17.7769 | 27.6583 | 21.1824 | 14.4196 | 18.5011 | 16.0089 |  | NA | Naturally Aspirated | A | Automatic |  | 10 | Y | N | 4 | 4-Wheel Drive | 10 |  |  | GP | Gasoline (Premium Unleaded Recommended) | MPG | miles per gallon | T | Truck | [6 empty] | 2750 | 2750 | [19 empty] | SIDI; Start-Stop; | 1 | 1 | 33 | Standard SUV 4WD |  | Derived Vehicle Specific 5-cycle Calculation Approach for city label but Modified 5-cycle Calculation Approach for Highway label | 2021-12-13 | 30677 | N | N |  |  | N | N |  | N |  | Y | Intake and Exhaust | N | [26 empty] | GDI | Spark Ignition Direct Injection |  |  | N | ILSAC GF-6 0W-20 | Y | Yes | [7 empty] | 40.8 |  | 6 | 6 |  | NFJXJ02.5BUY | 7 | [14 empty] | 500 |  | 330 | 253 | 295
2022 | General Motors | GMC | YUKON 4WD | GMX | 867 | 6.2 | 8 | Auto(A10) | 14 | 19 | 16 | 17 | 27.8 | 20.6016 | 13.8251 | 18.5851 | 15.6261 |  | NA | Naturally Aspirated | A | Automatic |  | 10 | Y | N | 4 | 4-Wheel Drive | 10 |  |  | GP | Gasoline (Premium Unleaded Recommended) | MPG | miles per gallon | T | Truck | [6 empty] | 2750 | 2750 | [19 empty] | SIDI; | 1 | 1 | 33 | Standard SUV 4WD |  | Derived Vehicle Specific 5-cycle Calculation Approach for city label but Modified 5-cycle Calculation Approach for Highway label | 2021-10-04 | 30243 | N | N |  |  | N | N | - | N | - | Y | - | Y | - | [25 empty] | GDI | Spark Ignition Direct Injection | N | N | N | 0W30 VW50200 / VW50400 | Y | Yes | [7 empty] | 36.4 |  | 6 | 6 |  | NVGAV02.0V7B | 5 | [15 empty] | 1500 | 365 | 260 | 318
2022 | General Motors | GMC | YUKON XL 4WD | GMX | 911 | 3 | 6 | Auto(A10) | 20 | 26 | 22 | 25.5 | 38.8 | 30.1508 | 20.1673 | 26 | 22 |  | TC | Turbocharged | A | Automatic |  | 10 | Y | N | 4 | 4-Wheel Drive |  | 20 |  | DU | Diesel, ultra low sulfur (15 ppm, maximum) | MPG | miles per gallon | T | Truck | [6 empty] | 1750 | 1750 | [20 empty] | 2 | 2 | 33 | Standard SUV 4WD |  | Derived 5-cycle label | 2021-09-28 | 30313 | N | N |  |  | N | N | - | N | - | Y | - | Y | - | [25 empty] | GDI | Spark Ignition Direct Injection | N | N | N | 0W30 VW50200 / VW50400 | Y | Yes | [7 empty] | 33 |  | 5 | 5 |  | NVGAV02.0V7B | 5 | [15 empty] | 2250 | 399 | 296 | 353
2022 | General Motors | GMC | YUKON XL 4WD | GMX | 837 | 5.3 | 8 | Auto(A10) | 15 | 19 | 16 | 19.2971 | 29.246 | 22.7851 | 14.8449 | 19 | 16 |  | NA | Naturally Aspirated | A | Automatic |  | 10 | Y | N | 4 | 4-Wheel Drive | 10 |  |  | G | Gasoline (Regular Unleaded Recommended) | MPG | miles per gallon | T | Truck | [6 empty] | 2200 | 2200 | [19 empty] | SIDI; Start-Stop; | 1 | 1 | 33 | Standard SUV 4WD |  | Vehicle Specific 5-cycle label | 2021-12-13 | 30659 | N | N |  |  | N | N | Engine Code: DPAA | N |  | Y | Electronic control / Hydraulic adjustment | Y | Audi Valve Lift System | Battery(s) |  | 1 | Lithium Ion |  | 14 | 8.8 | 40 | On-Board |  |  | Not applicable | [7 empty] | 1 | AC Induction |  | 1 |  |  | GDI | Spark Ignition Direct Injection | N | N | N | 0W20 VW50800 | Y | Yes | [7 empty] | 35.6 |  | 5 | 5 |  | NVGAJ02.0A7G | 5 | [15 empty] | 2000 | 367 | 296 | 335
2022 | General Motors | GMC | YUKON XL 4WD | GMX | 615 | 5.3 | 8 | Auto(A10) | 14 | 19 | 16 | 17.8 | 27.8 | 21.2378 | 13.8279 | 18.5762 | 15.6252 |  | NA | Naturally Aspirated | A | Automatic |  | 10 | Y | N | 4 | 4-Wheel Drive | 10 |  |  | G | Gasoline (Regular Unleaded Recommended) | MPG | miles per gallon | T | Truck | [6 empty] | 2200 | 2200 | [19 empty] | SIDI; | 1 | 1 | 33 | Standard SUV 4WD |  | Vehicle Specific 5-cycle label | 2021-10-04 | 30366 | N | N |  |  | N | N |  | N |  | Y | Variable valve Timing and lift Electronic Control (VTEC) system is applied. | Y | Variable valve Timing and lift Electronic Control (VTEC) system is applied. | [25 empty] | MFI | Multipoint/sequential fuel injection | N | N | N | 0W-20 | N | No | [7 empty] | 38.9 |  | 6 | 6 |  | NHNXV01.8ECC | 5 | [14 empty] | 500 |  | 335 | 283 | 311
2022 | General Motors | GMC | YUKON XL 4WD | GMX | 881 | 6.2 | 8 | Auto(A10) | 14 | 19 | 16 | 17.7769 | 27.6583 | 21.1824 | 14.4196 | 18.5011 | 16.0089 |  | NA | Naturally Aspirated | A | Automatic |  | 10 | Y | N | 4 | 4-Wheel Drive | 10 |  |  | GP | Gasoline (Premium Unleaded Recommended) | MPG | miles per gallon | T | Truck | [6 empty] | 2750 | 2750 | [19 empty] | SIDI; Start-Stop; | 1 | 1 | 33 | Standard SUV 4WD |  | Derived Vehicle Specific 5-cycle Calculation Approach for city label but Modified 5-cycle Calculation Approach for Highway label | 2021-12-13 | 30678 | N | N |  |  | N | N |  | N |  | Y | Variable valve Timing and lift Electronic Control (VTEC) system is applied. | Y | Variable valve Timing and lift Electronic Control (VTEC) system is applied. | [25 empty] | MFI | Multipoint/sequential fuel injection | N | N | N | 0W-20 | N | No | [7 empty] | 38.5 |  | 6 | 6 |  | NHNXV01.8ECC | 5 | [14 empty] | 250 |  | 336 | 286 | 314
2022 | General Motors | GMC | YUKON XL 4WD | GMX | 866 | 6.2 | 8 | Auto(A10) | 14 | 19 | 16 | 17 | 27.8 | 20.6016 | 13.8251 | 18.5851 | 15.6261 |  | NA | Naturally Aspirated | A | Automatic |  | 10 | Y | N | 4 | 4-Wheel Drive | 10 |  |  | GP | Gasoline (Premium Unleaded Recommended) | MPG | miles per gallon | T | Truck | [6 empty] | 2750 | 2750 | [19 empty] | SIDI; | 1 | 1 | 33 | Standard SUV 4WD |  | Derived Vehicle Specific 5-cycle Calculation Approach for city label but Modified 5-cycle Calculation Approach for Highway label | 2021-10-04 | 30242 | N | N |  |  | N | N |  | N |  | Y | Variable valve Timing and lift Electronic Control (VTEC) system is applied. | Y | Variable valve Timing and lift Electronic Control (VTEC) system is applied. | [25 empty] | MFI | Multipoint/sequential fuel injection | N | N | N | 0W-20 | N | No | [7 empty] | 41.9 |  | 6 | 6 |  | NHNXV01.8ECC | 5 | [14 empty] | 500 |  | 315 | 264 | 292
2022 | Honda | Acura | NSX | HNX | 521 | 3.5 | 6 | Auto(AM-S9) | 21 | 22 | 21 | 28.7 | 30.2 | 29.3561 | 21 | 21.7131 | 21 |  | TC | Turbocharged | AMS | Automated Manual- Selectable (e.g. Automated Manual with paddles) |  | 9 | Y | N | A | All Wheel Drive | 10 |  |  | GPR | Gasoline (Premium Unleaded Required) | MPG | miles per gallon | N | Not exempt | [6 empty] | 2100 | 2100 | [19 empty] | SIDI & PFI; Hybrid; | 2 | 2 | 1 | Two Seaters | car | Derived 5-cycle label | 2022-01-10 | 30775 | N | N |  |  | N | N |  | N |  | Y | Variable valve Timing and lift Electronic Control (VTEC) system is applied. | Y | Variable valve Timing and lift Electronic Control (VTEC) system is applied. | [25 empty] | MFI | Multipoint/sequential fuel injection | N | N | N | 0W-20 | N | No | [7 empty] | 41.9 |  | 6 | 6 |  | NHNXV01.8ECC | 5 | [14 empty] | 500 |  | 315 | 264 | 292
2022 | Honda | Acura | NSX | HNX | 521 | 3.5 | 6 | Auto(AM-S9) | 21 | 22 | 21 | 28.7 | 30.2 | 29.3561 | 21 | 21.7131 | 21 |  | TC | Turbocharged | AMS | Automated Manual- Selectable (e.g. Automated Manual with paddles) |  | 9 | Y | N | A | All Wheel Drive | 10 |  |  | GPR | Gasoline (Premium Unleaded Required) | MPG | miles per gallon | N | Not exempt | [6 empty] | 2100 | 2100 | [19 empty] | SIDI & PFI; Hybrid; | 2 | 2 | 1 | Two Seaters | car | Derived 5-cycle label | 2022-01-10 | 30775 | N | N |  |  | N | N |  | N |  | Y | APPLY VVT | N |  | Battery(s) |  | 1 | Lithium Ion |  | 240 | 6.5 | 40.4 | On-Board |  |  | Electrical Regen Brake |  | Front Wheels | Y |  |  |  |  | 1 | Other | PMSM | 32 |  |  | GDI | Spark Ignition Direct Injection | N | N | N | SAE 0W-20 API SN | Y | Yes | [7 empty] | 71.2 |  | 9 | 9 |  | NKMXV01.6L13 | 7 | [14 empty] | 3000 |  | 175 | 195 | 183
2022 | Honda | Acura | ILX | HNX | 441 | 2.4 | 4 | Auto(AM-S8) | 24 | 34 | 28 | 31.2 | 49.9 | 37.5287 | 24.2285 | 34.3255 | 27.9249 |  | NA | Naturally Aspirated | AMS | Automated Manual- Selectable (e.g. Automated Manual with paddles) |  | 8 | Y | N | F | 2-Wheel Drive, Front | 10 |  |  | GP | Gasoline (Premium Unleaded Recommended) | MPG | miles per gallon | N | Not exempt |  |  | 89 | 12 |  |  | 1600 | 1600 | [19 empty] | SIDI; | 2 | 2 | 4 | Compact Cars | car | Derived 5-cycle label | 2021-07-09 | 29648 | Y | N |  |  | N | N |  | N |  | Y | APPLY VVT | N |  | Battery(s) |  | 1 | Lithium Ion |  | 240 | 6.5 | 40.4 | On-Board |  |  | Electrical Regen Brake |  | Front Wheels | Y |  |  |  |  | 1 | Other | PMSM | 32 |  |  | GDI | Spark Ignition Direct Injection | N | N | N | SAE 0W-20 API SN | Y | Yes | [7 empty] | 71.5 |  | 9 | 9 |  | NKMXV01.6L13 | 7 | [14 empty] | 3000 |  | 169 | 185 | 179
2022 | Honda | Acura | TLX AWD | HNX | 461 | 2 | 4 | Auto(S10) | 21 | 29 | 24 | 26.6 | 41.8 | 31.8043 | 20.9627 | 29.2741 | 24.0332 |  | TC | Turbocharged | SA | Semi-Automatic |  | 10 | Y | N | A | All Wheel Drive | 10 |  |  | GP | Gasoline (Premium Unleaded Recommended) | MPG | miles per gallon | N | Not exempt |  |  | 93 | 14 |  |  | 1850 | 1850 | [19 empty] | SIDI; | 2 | 2 | 4 | Compact Cars | car | Derived 5-cycle label | 2021-10-08 | 30047 | Y | N |  |  | N | N |  | N |  | Y | APPLY VVT | N |  | Battery(s) |  | 1 | Lithium Ion |  | 240 | 6.5 | 40.4 | On-Board |  |  | Electrical Regen Brake |  | Front Wheels | Y |  |  |  |  | 1 | Other | PMSM | 32 |  |  | GDI | Spark Ignition Direct Injection | N | N | N | SAE 0W-20 API SN | Y | Yes | [7 empty] | 63.9 |  | 8 | 8 |  | NKMXV01.6L13 | 7 | [14 empty] | 2500 |  | 194 | 224 | 208
2022 | Honda | Acura | TLX AWD A-SPEC | HNX | 463 | 2 | 4 | Auto(S10) | 21 | 29 | 24 | 26.5 | 41.4 | 31.6213 | 20.8906 | 29.0199 | 23.9039 |  | TC | Turbocharged | SA | Semi-Automatic |  | 10 | Y | N | A | All Wheel Drive | 10 |  |  | GP | Gasoline (Premium Unleaded Recommended) | MPG | miles per gallon | N | Not exempt |  |  | 93 | 14 |  |  | 1850 | 1850 | [19 empty] | SIDI; | 2 | 2 | 4 | Compact Cars | car | Derived 5-cycle label | 2021-10-08 | 30049 | N | N |  |  | N | N |  | N |  | Y | Fixed3(More than two or continuous) | N | [26 empty] | GDI | Spark Ignition Direct Injection |  |  | N | 5W20 API SM | Y | Yes | [7 empty] | 39 |  | 6 | 6 |  | NKMXV01.6BC5 | 5 | [14 empty] | 500 |  | 331 | 282 | 309
2022 | Honda | Acura | TLX FWD | HNX | 462 | 2 | 4 | Auto(S10) | 22 | 31 | 25 | 28 | 44.1 | 33.5043 | 21.9668 | 30.7269 | 25.1998 |  | TC | Turbocharged | SA | Semi-Automatic |  | 10 | Y | N | F | 2-Wheel Drive, Front | 10 |  |  | GP | Gasoline (Premium Unleaded Recommended) | MPG | miles per gallon | N | Not exempt |  |  | 93 | 14 |  |  | 1750 | 1750 | [19 empty] | SIDI; | 2 | 2 | 4 | Compact Cars | car | Derived 5-cycle label | 2021-10-08 | 30050 | N | N |  |  | N | N |  | N |  | Y | Fixed3(More than two or continuous) | N | [26 empty] | MFI | Multipoint/sequential fuel injection |  |  | N | 0W20 API SN+/SP | Y | Yes | [7 empty] | 41.3 |  | 6 | 6 |  | NKMXV02.0BE3 | 7 | [14 empty] | 500 |  | 326 | 271 | 301
2022 | Honda | Acura | TLX FWD A-SPEC | HNX | 464 | 2 | 4 | Auto(S10) | 22 | 30 | 25 | 27.7 | 43 | 32.9808 | 21.7524 | 30.034 | 24.8339 |  | TC | Turbocharged | SA | Semi-Automatic |  | 10 | Y | N | F | 2-Wheel Drive, Front | 10 |  |  | GP | Gasoline (Premium Unleaded Recommended) | MPG | miles per gallon | N | Not exempt |  |  | 93 | 14 |  |  | 1750 | 1750 | [19 empty] | SIDI; | 2 | 2 | 4 | Compact Cars | car | Derived 5-cycle label | 2021-10-08 | 30048 | Y | N |  |  | N | N |  | N |  | Y | Fixed3(More than two or continuous) | N | [26 empty] | MFI | Multipoint/sequential fuel injection |  |  | N | 0W20 API SN+/SP | Y | Yes | [7 empty] | 43.6 |  | 7 | 7 |  | NKMXV02.0BE3 | 7 | [14 empty] | 750 |  | 312 | 256 | 287
2022 | Honda | Acura | TLX Type-S | HNX | 466 | 3 | 6 | Auto(S10) | 19 | 25 | 21 | 24.8 | 37.1 | 29.1487 | 19 | 25 | 21 |  | TC | Turbocharged | SA | Semi-Automatic |  | 10 | Y | N | A | All Wheel Drive | 10 |  |  | GP | Gasoline (Premium Unleaded Recommended) | MPG | miles per gallon | N | Not exempt |  |  | 93 | 13 |  |  | 2100 | 2100 | [19 empty] | SIDI; | 2 | 2 | 4 | Compact Cars | car | Derived 5-cycle label | 2021-10-08 | 30054 |  | N |  |  | N | N | M260-20DETC-S | N |  | Y | Allows timing of the intake / exhaust valves to be changed while the engine is in operation | Y | High/Low position on inlet side | [25 empty] | GDI | Spark Ignition Direct Injection |  |  | N | 5W40 | Y | Yes | AMG GLA 35 4MATIC | [6 empty] | 33.4 |  | 5 | 5 |  | NMBXV02.0U3A | 5 | [15 empty] | 2250 | 401 | 299 | 355
2022 | Honda | Acura | TLX Type-S Perf Tire | HNX | 467 | 3 | 6 | Auto(S10) | 19 | 24 | 21 | 24 | 35.2 | 28.0106 | 19.0736 | 24 | 21.3581 |  | TC | Turbocharged | SA | Semi-Automatic |  | 10 | Y | N | A | All Wheel Drive | 10 |  |  | GP | Gasoline (Premium Unleaded Recommended) | MPG | miles per gallon | N | Not exempt |  |  | 93 | 13 |  |  | 2100 | 2100 | [19 empty] | SIDI; | 2 | 2 | 4 | Compact Cars | car | Derived 5-cycle label | 2021-10-08 | 30053 |  | N |  |  | N | N | Engine has both Direct Fuel Injection and Port Fuel Injection. | N |  | Y | Allows timing of the intake / exhaust valves to be changed while the engine is in operation | Y | Camtronic on the exhaust camshaft with 2 cam profiles for each cylinder: low/high | [25 empty] | GDI | Spark Ignition Direct Injection |  |  | N | 0W20 | Y | Yes | ULEV | [6 empty] | 28.6 |  | 5 | 5 |  | NMBXV02.0U3B | 3 | [15 empty] | 3500 | 460 | 347 | 409
2022 | Honda | Honda | INSIGHT TOURING | HNX | 302 | 1.5 | 4 | Auto(AV) | 51 | 45 | 48 | 73.165 | 67.2416 | 70.3752 | 51.2457 | 44.5034 | 47.975 |  | NA | Naturally Aspirated | CVT | Continuously Variable |  | 1 | Y | N | F | 2-Wheel Drive, Front | 10 |  |  | G | Gasoline (Regular Unleaded Recommended) | MPG | miles per gallon | N | Not exempt |  |  | 95 | 15 |  |  | 750 | 750 | [19 empty] | Hybrid; | 2 | 2 | 4 | Compact Cars | car | Vehicle Specific 5-cycle label | 2021-05-04 | 29220 | N |  |  |  | N | N |  | N |  | Y | ECM controlled. Oil pressure driven | N | [26 empty] | GDI | Spark Ignition Direct Injection |  |  | N | SAE 0W-20 | N | No | [7 empty] | 40.3 |  | 6 | 6 |  | NNSXV02.0AMA | 6 | [14 empty] | 250 |  | 356 | 276 | 318
2022 | Honda | Honda | CIVIC 4Dr | HNX | 1 | 1.5 | 4 | Auto(AV) | 33 | 42 | 36 | 44.0943 | 62.1 | 50.7109 | 32.8942 | 41.6035 | 36.3152 |  | TC | Turbocharged | CVT | Continuously Variable |  | 1 | Y | N | F | 2-Wheel Drive, Front | 10 |  |  | G | Gasoline (Regular Unleaded Recommended) | MPG | miles per gallon | N | Not exempt |  |  | 99 | 15 |  |  | 1000 | 1000 | [19 empty] | SIDI; | 2 | 2 | 5 | Midsize Cars | car | Derived 5-cycle label | 2021-07-01 | 30300 | N |  |  |  | N | N |  | N |  | Y | ECM controlled. Oil pressure driven | N | [26 empty] | GDI | Spark Ignition Direct Injection |  |  | N | SAE 0W-20 | N | No | [7 empty] | 38.5 |  | 6 | 6 |  | NNSXV02.0AMA | 6 | [14 empty] | 0 |  | 372 | 297 | 330
2022 | Honda | Honda | CIVIC 4Dr | HNX | 2 | 1.5 | 4 | Auto(AV-S7) | 31 | 38 | 34 | 41.2 | 56.5 | 46.9173 | 31.0089 | 38.3105 | 33.9179 |  | TC | Turbocharged | SCV | Selectable Continuously Variable (e.g. CVT with paddles) |  | 7 | Y | N | F | 2-Wheel Drive, Front | 10 |  |  | G | Gasoline (Regular Unleaded Recommended) | MPG | miles per gallon | N | Not exempt |  |  | 99 | 15 |  |  | 1050 | 1050 | [19 empty] | SIDI; | 2 | 2 | 5 | Midsize Cars | car | Derived 5-cycle label | 2021-07-01 | 30121 | Y | N |  |  | N | N |  | N |  | Y | Intake and Exhaust | N | [26 empty] | GDI | Spark Ignition Direct Injection |  |  | N | ILSAC GF-6 0W-20 | N | No | [7 empty] | 42.5 |  | 7 | 7 |  | NFJXJ02.5BUY | 7 | [14 empty] | 750 |  | 315 | 246 | 284
2022 | Honda | Honda | CIVIC 4Dr | HNX | 4 | 1.5 | 4 | Manual(M6) | 27 | 37 | 31 | 35.8 | 56.3 | 42.8155 | 27.4002 | 37 | 31.3917 |  | TC | Turbocharged | M | Manual |  | 6 | N | N | F | 2-Wheel Drive, Front | 10 |  |  | GP | Gasoline (Premium Unleaded Recommended) | MPG | miles per gallon | N | Not exempt |  |  | 99 | 15 |  |  | 1450 | 1450 | [19 empty] | SIDI; | 2 | 2 | 5 | Midsize Cars | car | Derived 5-cycle label | 2021-11-11 | 30301 | Y | N |  |  | N | N |  | N |  | Y | Intake and Exhaust | N | [26 empty] | GDI | Spark Ignition Direct Injection |  |  | N | ILSAC GF-6 0W-20 | N | No | [7 empty] | 35.4 |  | 5 | 5 |  | NFJXJ02.5BUY | 7 | [15 empty] | 250 | 375 | 286 | 335
2022 | Honda | Honda | CIVIC 4Dr | HNX | 11 | 2 | 4 | Auto(AV) | 31 | 40 | 35 | 41.5 | 59.5 | 48.0399 | 31.2059 | 40.0845 | 34.6607 |  | NA | Naturally Aspirated | CVT | Continuously Variable |  | 1 | Y | N | F | 2-Wheel Drive, Front | 10 |  |  | G | Gasoline (Regular Unleaded Recommended) | MPG | miles per gallon | N | Not exempt |  |  | 99 | 15 |  |  | 1000 | 1000 | [20 empty] | 2 | 2 | 5 | Midsize Cars | car | Derived 5-cycle label | 2021-07-01 | 30122 | Y | N |  |  | N | N |  | N |  | Y | Intake and Exhaust | N | [26 empty] | GDI | Spark Ignition Direct Injection |  |  | N | ILSAC GF-6 0W-20 | N | No | [7 empty] | 41.2 |  | 6 | 6 |  | NFJXJ02.5BUY | 7 | [14 empty] | 500 |  | 325 | 252 | 292
2022 | Honda | Honda | CIVIC 4Dr | HNX | 12 | 2 | 4 | Auto(AV-S7) | 30 | 37 | 33 | 40 | 55.1 | 45.6267 | 30.2174 | 37.4747 | 33.1021 |  | NA | Naturally Aspirated | SCV | Selectable Continuously Variable (e.g. CVT with paddles) |  | 7 | Y | N | F | 2-Wheel Drive, Front | 10 |  |  | G | Gasoline (Regular Unleaded Recommended) | MPG | miles per gallon | N | Not exempt |  |  | 99 | 15 |  |  | 1050 | 1050 | [20 empty] | 2 | 2 | 5 | Midsize Cars | car | Derived 5-cycle label | 2021-07-01 | 30123 | Y | N |  |  | N | N |  | N |  | Y | Intake and Exhaust | N | [26 empty] | GDI | Spark Ignition Direct Injection |  |  | N | ILSAC GF-6 0W-20 | N | No | [7 empty] | 33.6 |  | 5 | 5 |  | NFJXJ02.5BUY | 7 | [15 empty] | 500 | 397 | 295 | 351
2022 | Honda | Honda | INSIGHT | HNX | 301 | 1.5 | 4 | Auto(AV) | 55 | 49 | 52 | 79.992 | 72.5994 | 76.4872 | 54.9485 | 48.7657 | 51.9827 |  | NA | Naturally Aspirated | CVT | Continuously Variable |  | 1 | Y | N | F | 2-Wheel Drive, Front | 10 |  |  | G | Gasoline (Regular Unleaded Recommended) | MPG | miles per gallon | N | Not exempt |  |  | 98 | 15 |  |  | 700 | 700 | [19 empty] | Hybrid; | 2 | 2 | 5 | Midsize Cars | car | Vehicle Specific 5-cycle label | 2021-05-04 | 29219 |  | N |  |  | N | N | Carryover engine and catalyst system. | N |  | Y | Timing on both intake and exhaust side. | N | [26 empty] | GDI | Spark Ignition Direct Injection |  |  | N | 5W-30 | Y | Yes | Blank | [6 empty] | 33 |  | 5 | 5 |  | NVVXJ02.0U72 | 5 | [15 empty] | 2250 | 410 | 289 | 355
2022 | Honda | Honda | ACCORD | HNX | 101 | 1.5 | 4 | Auto(AV) | 30 | 38 | 33 | 40.8879 | 55.6885 | 46.4423 | 30 | 37.8267 | 33 |  | TC | Turbocharged | CVT | Continuously Variable |  | 1 | Y | N | F | 2-Wheel Drive, Front | 10 |  |  | G | Gasoline (Regular Unleaded Recommended) | MPG | miles per gallon | N | Not exempt |  |  | 106 | 17 |  |  | 1050 | 1050 | [19 empty] | SIDI; | 2 | 2 | 6 | Large Cars | car | Derived 5-cycle label | 2021-09-30 | 30138 | N | N |  |  | N | N | Applies to DLZA var: 0 | N | - | Y | - | Y | - | Battery(s) |  | 1 | Lithium Ion |  | 48 | 9.5 | 50 | On-Board |  |  | Electrical Regen Brake |  | Both | N |  |  |  |  | 1 | AC Induction |  | 6 |  |  | GDI | Spark Ignition Direct Injection | N | N | N | 0W20 VW50800 | Y | Yes | [7 empty] | 31.2 |  | 5 | 5 |  | NVGAV03.0N7N | 5 | [15 empty] | 3000 | 430 | 312 | 377
2022 | Honda | Honda | ACCORD | HNX | 121 | 2 | 4 | Auto(AV) | 48 | 47 | 47 | 68.6153 | 67.4797 | 68.0996 | 47.6214 | 47.1006 | 47.3856 |  | NA | Naturally Aspirated | CVT | Continuously Variable |  | 1 | Y | N | F | 2-Wheel Drive, Front | 10 |  |  | G | Gasoline (Regular Unleaded Recommended) | MPG | miles per gallon | N | Not exempt |  |  | 106 | 17 |  |  | 750 | 750 | [19 empty] | Hybrid; | 2 | 2 | 6 | Large Cars | car | Vehicle Specific 5-cycle label | 2021-09-30 | 30129 | N | N |  |  | N | N | Engine Code: DJPB | Y | Mechanical deactivation of 4 inlet and outlet valves with injection cut-off on these 4 cylinders. | Y | Continuous variable valve timing. | N |  | Battery(s) |  | 1 | Lithium Ion |  | 48 | 5.2 | 50.1 | On-Board |  |  | Electrical Regen Brake |  | Both | N |  |  |  |  | 2 | AC Induction + Other | Three phase asyncronous | 5 and 6 |  |  | GDI | Spark Ignition Direct Injection | N | N | N | 0W30 VW50200 / VW50400 | Y | Yes | [7 empty] | 23 |  | 3 | 3 |  | NVGAJ04.0NAT | 3 | [15 empty] | 6500 | 606 | 401 | 514
2022 | Honda | Honda | ACCORD SPORT/TOURING | HNX | 102 | 1.5 | 4 | Auto(AV-S7) | 29 | 35 | 32 | 38.9 | 51.3 | 43.6476 | 29.4867 | 35.1804 | 31.8029 |  | TC | Turbocharged | SCV | Selectable Continuously Variable (e.g. CVT with paddles) |  | 7 | Y | N | F | 2-Wheel Drive, Front | 10 |  |  | G | Gasoline (Regular Unleaded Recommended) | MPG | miles per gallon | N | Not exempt |  |  | 106 | 17 |  |  | 1100 | 1100 | [19 empty] | SIDI; | 2 | 2 | 6 | Large Cars | car | Derived 5-cycle label | 2021-09-30 | 30131 |  | N |  |  | N | N | M260-20DETC-S | N |  | Y | Allows timing of the intake / exhaust valves to be changed while the engine is in operation | Y | High/Low position on inlet side | [25 empty] | GDI | Spark Ignition Direct Injection |  |  | N | 5W40 | Y | Yes | [7 empty] | 29.6 |  | 5 | 5 |  | NMBXV02.0U3A | 5 | [15 empty] | 3500 | 452 | 327 | 396
2022 | Honda | Honda | ACCORD SPORT/TOURING | HNX | 122 | 2 | 4 | Auto(AV) | 44 | 41 | 43 | 61.6726 | 60.4974 | 61.1382 | 44.0011 | 41.0163 | 42.6059 |  | NA | Naturally Aspirated | CVT | Continuously Variable |  | 1 | Y | N | F | 2-Wheel Drive, Front | 10 |  |  | G | Gasoline (Regular Unleaded Recommended) | MPG | miles per gallon | N | Not exempt |  |  | 106 | 17 |  |  | 800 | 800 | [19 empty] | Hybrid; | 2 | 2 | 6 | Large Cars | car | Vehicle Specific 5-cycle label | 2021-09-30 | 30130 |  | N |  |  | N | N | ENGINE: E 450 / CLS 450 / 362 HP COMBUSTION AND 21 HP ELECTRIC | N |  | Y | Allows timing of the intake / exhaust valves to be changed while the engine is in operation | Y | Camtronic on the intake camshaft with 3 cams for each cylinder: low / mid / high | Battery(s) |  | 1 | Lithium Ion |  | 48 | 20 | 80 | On-Board |  |  | Electrical Regen Brake |  | Both | N |  |  |  | Due to a 2WD and a 4WD variant of the E 450 within this test Group, the selected information regarding 'Regenerative Braking Source' should be 'Both' for the E 450 / CLS 450 4MATIC and 'Rear Wheels' for the E 450. | 1 | Other | permanent magnet synchronous | 16 |  |  | GDI | Spark Ignition Direct Injection | N | N | N | 0W20 | Y | Yes | [7 empty] | 32 |  | 5 | 5 |  | NMBXV03.0HY4 | 6 | [15 empty] | 2750 | 415 | 312 | 368
2022 | Honda | Honda | ACCORD SPORT/TOURING | HNX | 111 | 2 | 4 | Auto(S10) | 22 | 32 | 26 | 28.8 | 45.9 | 34.6007 | 22 | 31.8536 | 25.9525 |  | TC | Turbocharged | SA | Semi-Automatic |  | 10 | Y | N | F | 2-Wheel Drive, Front | 10 |  |  | G | Gasoline (Regular Unleaded Recommended) | MPG | miles per gallon | N | Not exempt |  |  | 106 | 17 |  |  | 1350 | 1350 | [19 empty] | SIDI; | 2 | 2 | 6 | Large Cars | car | Derived 5-cycle label | 2021-09-30 | 30128 | N |  |  |  | N | N |  | N |  | Y | ECM controlled, Oil pressure driven | N | [26 empty] | MFI | Multipoint/sequential fuel injection |  |  | N | SAE 0W-20 | N | No | [7 empty] | 30.2 |  | 5 | 5 |  | NNSXV03.5P7C | 5 | [15 empty] | 1250 | 452 | 317 | 392
2022 | Honda | Honda | CIVIC 5Dr | HNX | 21 | 1.5 | 4 | Auto(AV) | 31 | 39 | 35 | 42.1 | 58.5 | 48.1778 | 31 | 39.4957 | 34.723 |  | TC | Turbocharged | CVT | Continuously Variable |  | 1 | Y | N | F | 2-Wheel Drive, Front | 10 |  |  | G | Gasoline (Regular Unleaded Recommended) | MPG | miles per gallon | N | Not exempt |  |  |  |  | 99 | 24 | 1000 | 1000 | [19 empty] | SIDI; | 2 | 2 | 6 | Large Cars | car | Derived 5-cycle label | 2021-09-20 | 30045 | N |  |  |  | N | N |  | N |  | Y | ECM controlled, Oil pressure driven | N | [26 empty] | MFI | Multipoint/sequential fuel injection |  |  | N | SAE 0W-20 | N | No | [7 empty] | 31.4 |  | 5 | 5 |  | NNSXV03.5P7C | 5 | [15 empty] | 1250 | 435 | 319 | 387
2022 | Honda | Honda | CIVIC 5Dr | HNX | 22 | 1.5 | 4 | Auto(AV-S7) | 30 | 37 | 33 | 40.2 | 54.9 | 45.7074 | 30.3497 | 37.3549 | 33.1469 |  | TC | Turbocharged | SCV | Selectable Continuously Variable (e.g. CVT with paddles) |  | 7 | Y | N | F | 2-Wheel Drive, Front | 10 |  |  | G | Gasoline (Regular Unleaded Recommended) | MPG | miles per gallon | N | Not exempt |  |  |  |  | 99 | 24 | 1050 | 1050 | [19 empty] | SIDI; | 2 | 2 | 6 | Large Cars | car | Derived 5-cycle label | 2021-09-20 | 30046 | N | N |  |  | N | N | Peak-Torque 663 foot-pounds: Phantom, Phantom Extended; Peak-Torque 627 foot-pounds: Cullinan, Ghost, Ghost Extended | N |  | Y | variable valve timing at inlet and outlet valves | N | [26 empty] | GDI | Spark Ignition Direct Injection |  |  | N | 5W30 | N | No | [7 empty] | 18.3 |  | 2 | 2 |  | NRRGV06.7N74 | 3 | [15 empty] | 9250 | 755 | 450 | 618
2022 | Honda | Honda | CIVIC 5Dr | HNX | 23 | 1.5 | 4 | Manual(M6) | 28 | 37 | 31 | 36.2 | 54.9 | 42.7531 | 27.6717 | 37.3549 | 31.3259 |  | TC | Turbocharged | M | Manual |  | 6 | N | N | F | 2-Wheel Drive, Front | 10 |  |  | G | Gasoline (Regular Unleaded Recommended) | MPG | miles per gallon | N | Not exempt |  |  |  |  | 99 | 24 | 1150 | 1150 | [19 empty] | SIDI; | 2 | 2 | 6 | Large Cars | car | Derived 5-cycle label | 2021-09-20 | 30044 | N | N |  |  | N | N | Peak-Torque 663 foot-pounds: Cullinan Black Badge, Ghost Black Badge | N |  | Y | variable valve timing at inlet and outlet valves | N | [26 empty] | GDI | Spark Ignition Direct Injection |  |  | N | 5W30 | N | No | [7 empty] | 18.3 |  | 2 | 2 |  | NRRGV06.7N74 | 3 | [15 empty] | 9250 | 755 | 450 | 618
2022 | Honda | Honda | CIVIC 5Dr | HNX | 31 | 2 | 4 | Auto(AV) | 30 | 38 | 33 | 39 | 55.9 | 45.1413 | 29.5533 | 37.9529 | 32.8221 |  | NA | Naturally Aspirated | CVT | Continuously Variable |  | 1 | Y | N | F | 2-Wheel Drive, Front | 10 |  |  | G | Gasoline (Regular Unleaded Recommended) | MPG | miles per gallon | N | Not exempt |  |  |  |  | 99 | 24 | 1050 | 1050 | [20 empty] | 2 | 2 | 6 | Large Cars | car | Derived 5-cycle label | 2021-09-20 | 30133 |  | N |  |  | N | N | Mechanical Turbo and Electric supercharger | N |  | Y | Timing on both intake and exhaust side. | N | [26 empty] | GDI | Spark Ignition Direct Injection |  |  | N | 5W-30 | Y | Yes | Blank | [6 empty] | 33.4 |  | 5 | 5 |  | NVVXJ02.0S33 | 7 | [15 empty] | 2250 | 393 | 301 | 352
2022 | Honda | Honda | CIVIC 5Dr | HNX | 32 | 2 | 4 | Auto(AV-S7) | 29 | 37 | 32 | 37.8 | 53.8 | 43.6403 | 28.7509 | 36.6941 | 31.8538 |  | NA | Naturally Aspirated | SCV | Selectable Continuously Variable (e.g. CVT with paddles) |  | 7 | Y | N | F | 2-Wheel Drive, Front | 10 |  |  | G | Gasoline (Regular Unleaded Recommended) | MPG | miles per gallon | N | Not exempt |  |  |  |  | 99 | 24 | 1100 | 1100 | [20 empty] | 2 | 2 | 6 | Large Cars | car | Derived 5-cycle label | 2021-09-20 | 30134 | N | N |  |  | N | N |  | N |  | Y | cam phaser | N | [26 empty] | GDI | Spark Ignition Direct Injection |  |  | N | 5W30 | N | No | [9 empty] | 5 | 5 |  | NGMXT02.5200 | 6 | [15 empty] | 1500 | 461 | 355 | 413
2022 | Honda | Honda | CIVIC 5Dr | HNX | 33 | 2 | 4 | Manual(M6) | 26 | 36 | 29 | 33.9 | 52.5 | 40.3297 | 26.1013 | 35.909 | 29 |  | NA | Naturally Aspirated | M | Manual |  | 6 | N | N | F | 2-Wheel Drive, Front | 10 |  |  | G | Gasoline (Regular Unleaded Recommended) | MPG | miles per gallon | N | Not exempt |  |  |  |  | 99 | 24 | 1200 | 1200 | [20 empty] | 2 | 2 | 6 | Large Cars | car | Derived 5-cycle label | 2021-09-20 | 30132 | N | N |  |  | N | N |  | N |  | N |  | N | [26 empty] | CRDI | Common Rail Direct Diesel Injection |  |  | N | 5W30 | N | No | [9 empty] | 5 | 4 |  | NGMXT02.8358 | 3 | [15 empty] | 1750 | 510 | 343 | 435
2022 | Honda | Honda | HR-V AWD | HNX | 321 | 1.8 | 4 | Auto(AV) | 27 | 31 | 29 | 34.6 | 45.2473 | 38.6977 | 26.5817 | 31.4461 | 28.5705 |  | NA | Naturally Aspirated | CVT | Continuously Variable |  | 1 | Y | N | A | All Wheel Drive | 10 |  |  | G | Gasoline (Regular Unleaded Recommended) | MPG | miles per gallon | N | Not exempt |  |  | 100 | 23 |  |  | 1200 | 1200 | [20 empty] | 2 | 2 | 7 | Small Station Wagons | car | Derived 5-cycle label | 2021-07-19 | 29448 | N | N |  |  | N | N |  | Y | Active Fuel Management | Y | CAM Phaser | N | [26 empty] | GDI | Spark Ignition Direct Injection |  |  | N | 5W30 | N | No | [9 empty] | 4 | 4 |  | NGMXT03.6162 | 6 | [15 empty] | 2000 | 484 | 349 | 424
2022 | Honda | Honda | HR-V AWD | HNX | 322 | 1.8 | 4 | Auto(AV-S7) | 26 | 31 | 28 | 34.2692 | 44.5969 | 38.2559 | 26.3549 | 31.0389 | 28.275 |  | NA | Naturally Aspirated | SCV | Selectable Continuously Variable (e.g. CVT with paddles) |  | 7 | Y | N | A | All Wheel Drive | 10 |  |  | G | Gasoline (Regular Unleaded Recommended) | MPG | miles per gallon | N | Not exempt |  |  | 100 | 23 |  |  | 1250 | 1250 | [20 empty] | 2 | 2 | 7 | Small Station Wagons | car | Derived 5-cycle label | 2021-07-19 | 29449 | N | N |  |  | N | N |  | N |  | Y | Intake/Exhaust, Hydraulic Actuated VCT | N | [26 empty] | GDI | Spark Ignition Direct Injection |  |  | N | 5W-30 API SP | Y | Yes | [9 empty] | 5 | 5 |  | NFMXT02.02Y1 | 5 | [15 empty] | 250 | 391 | 297 | 342
2022 | Honda | Honda | HR-V FWD | HNX | 323 | 1.8 | 4 | Auto(AV) | 28 | 34 | 30 | 36.7 | 48.6 | 41.2445 | 28.0101 | 33.5269 | 30.25 |  | NA | Naturally Aspirated | CVT | Continuously Variable |  | 1 | Y | N | F | 2-Wheel Drive, Front | 10 |  |  | G | Gasoline (Regular Unleaded Recommended) | MPG | miles per gallon | N | Not exempt |  |  | 100 | 24 |  |  | 1200 | 1200 | [20 empty] | 2 | 2 | 7 | Small Station Wagons | car | Derived 5-cycle label | 2021-07-19 | 29446 | N | N |  |  | N | N | FHEV Escape | N |  | Y | Hydraulic actuated Variable Cam Timing | N |  | Battery(s) |  | 1 | Lithium Ion |  | 216 | 5 | 38.5 | On-Board |  |  | Electrical Regen Brake |  | Front Wheels | N |  |  |  |  | 1 | DC Permanent Magnet, brushless |  | 32 |  |  | MFI | Multipoint/sequential fuel injection | N | N | N | SAE 0W-20 / ILSAC GF-6 | Y | Yes | [9 empty] | 8 | 8 |  | NFMXT02.52B1 | 6 | [14 empty] | 1750 |  | 213 | 267 | 237
2022 | Honda | Honda | HR-V FWD | HNX | 324 | 1.8 | 4 | Auto(AV-S7) | 28 | 34 | 30 | 36.7 | 48.6 | 41.2445 | 28.0101 | 33.5269 | 30.25 |  | NA | Naturally Aspirated | SCV | Selectable Continuously Variable (e.g. CVT with paddles) |  | 7 | Y | N | F | 2-Wheel Drive, Front | 10 |  |  | G | Gasoline (Regular Unleaded Recommended) | MPG | miles per gallon | N | Not exempt |  |  | 100 | 24 |  |  | 1200 | 1200 | [20 empty] | 2 | 2 | 7 | Small Station Wagons | car | Derived 5-cycle label | 2021-07-19 | 29447 | N | N |  |  | N | N |  | N |  | Y | cam phaser | N | [26 empty] | GDI | Spark Ignition Direct Injection |  |  | N | 5W30 | N | No | [9 empty] | 5 | 5 |  | NGMXT02.5200 | 6 | [15 empty] | 1500 | 461 | 355 | 413
2022 | Honda | Honda | RIDGELINE AWD | HNX | 421 | 3.5 | 6 | Auto(S9) | 18 | 24 | 21 | 23.6 | 33.3 | 27.1602 | 18 | 23.7728 | 20.7402 |  | NA | Naturally Aspirated | SA | Semi-Automatic |  | 9 | Y | N | A | All Wheel Drive | 10 |  |  | G | Gasoline (Regular Unleaded Recommended) | MPG | miles per gallon | T | Truck | [6 empty] | 1700 | 1700 | [19 empty] | SIDI; | 2 | 2 | 13 | Standard Pick-up Trucks 4WD |  | Derived 5-cycle label | 2021-08-17 | 29694 | N | N |  |  | N | N |  | N |  | N |  | N | [26 empty] | CRDI | Common Rail Direct Diesel Injection |  |  | N | 5W30 | N | No | [9 empty] | 5 | 4 |  | NGMXT02.8358 | 3 | [15 empty] | 1750 | 510 | 343 | 435
2022 | Honda | Honda | ODYSSEY FWD | HNX | 401 | 3.5 | 6 | Auto(S10) | 19 | 28 | 22 | 24.4983 | 39.4719 | 29.5412 | 19.4381 | 27.7882 | 22.4775 |  | NA | Naturally Aspirated | SA | Semi-Automatic |  | 10 | Y | N | F | 2-Wheel Drive, Front | 10 |  |  | G | Gasoline (Regular Unleaded Recommended) | MPG | miles per gallon | T | Truck | [6 empty] | 1600 | 1600 | [19 empty] | SIDI; | 2 | 2 | 20 | Special Purpose Vehicle, minivan 2WD | 1 | Derived 5-cycle label | 2021-01-15 | 28805 | N | N |  |  | N | N |  | Y | Active Fuel Management | Y | CAM Phaser | N | [26 empty] | GDI | Spark Ignition Direct Injection |  |  | N | 5W30 | N | No | [9 empty] | 4 | 4 |  | NGMXT03.6162 | 6 | [15 empty] | 2000 | 484 | 349 | 424
2022 | Honda | Acura | MDX FWD | HNX | 502 | 3.5 | 6 | Auto(S10) | 19 | 26 | 22 | 25 | 37.2 | 29.3283 | 19 | 26.3231 | 22.2878 |  | NA | Naturally Aspirated | SA | Semi-Automatic |  | 10 | Y | N | F | 2-Wheel Drive, Front | 10 |  |  | GP | Gasoline (Premium Unleaded Recommended) | MPG | miles per gallon | T | Truck | [6 empty] | 2000 | 2000 | [19 empty] | SIDI; | 2 | 2 | 30 | Small SUV 2WD |  | Derived 5-cycle label | 2021-02-02 | 30119 | N | N |  |  | N | N |  | N |  | Y | Intake and exhaust | N | [26 empty] | MFI | Multipoint/sequential fuel injection |  |  | N | 0W-20 | N | No | [9 empty] | 4 | 4 |  | NTYXT02.7M5P | 5 | [15 empty] | 2000 | 456 | 382 | 423
2022 | Honda | Acura | RDX FWD | HNX | 482 | 2 | 4 | Auto(S10) | 22 | 28 | 24 | 28.4 | 40.2 | 32.7223 | 22.2521 | 28.2546 | 24 |  | TC | Turbocharged | SA | Semi-Automatic |  | 10 | Y | N | F | 2-Wheel Drive, Front | 10 |  |  | GP | Gasoline (Premium Unleaded Recommended) | MPG | miles per gallon | T | Truck | [6 empty] | 1850 | 1850 | [19 empty] | SIDI; | 2 | 2 | 30 | Small SUV 2WD |  | Derived 5-cycle label | 2021-10-30 | 30052 | N | N |  |  | N | N |  | N |  | Y | Intake and exhaust | N | [26 empty] | GDPI | Spark Ignition direct & ported injection |  |  | N | 0W-20 | N | No | [9 empty] | 4 | 4 |  | NTYXT03.5M5N | 5 | [15 empty] | 2000 | 476 | 377 | 431
2022 | Honda | Acura | RDX FWD A-SPEC | HNX | 484 | 2 | 4 | Auto(S10) | 22 | 27 | 24 | 27.4 | 39.8 | 31.8679 | 21.5376 | 26.8377 | 23.6383 |  | TC | Turbocharged | SA | Semi-Automatic |  | 10 | Y | N | F | 2-Wheel Drive, Front | 10 |  |  | GP | Gasoline (Premium Unleaded Recommended) | MPG | miles per gallon | T | Truck | [6 empty] | 1850 | 1850 | [19 empty] | SIDI; | 2 | 2 | 30 | Small SUV 2WD |  | Derived Vehicle Specific 5-cycle Calculation Approach for city label but Modified 5-cycle Calculation Approach for Highway label | 2021-10-30 | 30055 | N | N |  |  | N | N |  | N |  | Y | cam phaser | N | [26 empty] | GDI | Spark Ignition Direct Injection |  |  | N | 5W30 | N | No | [9 empty] | 4 | 4 |  | NGMXT02.5200 | 6 | [15 empty] | 2000 | 478 | 374 | 431
2022 | Honda | Honda | CR-V FWD | HNX | 202 | 1.5 | 4 | Auto(AV) | 28 | 34 | 30 | 38.0811 | 48.9041 | 42.2931 | 28 | 33.7141 | 30 |  | TC | Turbocharged | CVT | Continuously Variable |  | 1 | Y | N | F | 2-Wheel Drive, Front | 10 |  |  | G | Gasoline (Regular Unleaded Recommended) | MPG | miles per gallon | T | Truck | [6 empty] | 1200 | 1200 | [19 empty] | SIDI; | 2 | 2 | 30 | Small SUV 2WD |  | Derived 5-cycle label | 2021-08-23 | 29767 | N | N |  |  | N | N |  | N |  | N |  | N | [26 empty] | CRDI | Common Rail Direct Diesel Injection |  |  | N | 5W30 | N | No | [9 empty] | 5 | 4 |  | NGMXT02.8358 | 3 | [15 empty] | 2250 | 530 | 364 | 455
2022 | Honda | Honda | PASSPORT FWD | HNX | 382 | 3.5 | 6 | Auto(S9) | 20 | 25 | 22 | 25.6 | 37.2 | 29.7786 | 20.2399 | 25 | 22 |  | NA | Naturally Aspirated | SA | Semi-Automatic |  | 9 | Y | N | F | 2-Wheel Drive, Front | 10 |  |  | G | Gasoline (Regular Unleaded Recommended) | MPG | miles per gallon | T | Truck | [6 empty] | 1600 | 1600 | [19 empty] | SIDI; | 2 | 2 | 30 | Small SUV 2WD |  | Derived 5-cycle label | 2021-12-01 | 30454 | N | N |  |  | N | N |  | Y | Active Fuel Management | Y | CAM Phaser | N | [26 empty] | GDI | Spark Ignition Direct Injection |  |  | N | 5W30 | N | No | [9 empty] | 4 | 4 |  | NGMXT03.6162 | 6 | [15 empty] | 2750 | 520 | 374 | 465
2022 | Honda | Honda | PILOT FWD | HNX | 362 | 3.5 | 6 | Auto(S9) | 20 | 27 | 23 | 25.3475 | 38.3484 | 29.9106 | 20.0566 | 27.0656 | 22.7022 |  | NA | Naturally Aspirated | SA | Semi-Automatic |  | 9 | Y | N | F | 2-Wheel Drive, Front | 10 |  |  | G | Gasoline (Regular Unleaded Recommended) | MPG | miles per gallon | T | Truck | [6 empty] | 1550 | 1550 | [19 empty] | SIDI; | 2 | 2 | 30 | Small SUV 2WD |  | Derived 5-cycle label | 2021-07-26 | 29543 | N | N |  |  | N | N |  | N |  | N |  | N | [26 empty] | CRDI | Common Rail Direct Diesel Injection |  |  | N | 5W30 | N | No | [9 empty] | 4 | 3 |  | NGMXT02.8358 | 3 | [15 empty] | 3500 | 577 | 461 | 525
2022 | Honda | Acura | MDX AWD | HNX | 501 | 3.5 | 6 | Auto(S10) | 19 | 25 | 21 | 23.4 | 36 | 27.7745 | 18.6331 | 25 | 21.2158 |  | NA | Naturally Aspirated | SA | Semi-Automatic |  | 10 | Y | N | A | All Wheel Drive | 10 |  |  | GP | Gasoline (Premium Unleaded Recommended) | MPG | miles per gallon | T | Truck | [6 empty] | 2100 | 2100 | [19 empty] | SIDI; | 2 | 2 | 31 | Small SUV 4WD |  | Derived 5-cycle label | 2021-02-02 | 30118 | N | N |  |  | N | N |  | Y | Active Fuel Management | Y | CAM Phaser | N | [26 empty] | GDI | Spark Ignition Direct Injection |  |  | N | 5W30 | N | No | [9 empty] | 3 | 3 |  | NGMXT03.6162 | 6 | [15 empty] | 3750 | 560 | 491 | 529
2022 | Honda | Acura | RDX AWD | HNX | 481 | 2 | 4 | Auto(S10) | 21 | 27 | 23 | 27.2 | 39 | 31.4871 | 21.3942 | 27.4851 | 23 |  | TC | Turbocharged | SA | Semi-Automatic |  | 10 | Y | N | A | All Wheel Drive | 10 |  |  | GP | Gasoline (Premium Unleaded Recommended) | MPG | miles per gallon | T | Truck | [6 empty] | 1900 | 1900 | [19 empty] | SIDI; | 2 | 2 | 31 | Small SUV 4WD |  | Derived 5-cycle label | 2021-10-30 | 30051 | N | N |  |  | N | N |  | N |  | Y | Intake/Exhaust, Hydraulic Actuated VCT | N | [26 empty] | GDI | Spark Ignition Direct Injection |  |  | N | 5W-30 API SP | Y | Yes | [9 empty] | 5 | 5 |  | NFMXT02.02Y1 | 5 | [15 empty] | 500 | 406 | 307 | 356
2022 | Honda | Acura | RDX AWD A-SPEC | HNX | 483 | 2 | 4 | Auto(S10) | 21 | 26 | 23 | 26.4609 | 38.4076 | 30.7675 | 20.8624 | 25.8303 | 22.8391 |  | TC | Turbocharged | SA | Semi-Automatic |  | 10 | Y | N | A | All Wheel Drive | 10 |  |  | GP | Gasoline (Premium Unleaded Recommended) | MPG | miles per gallon | T | Truck | [6 empty] | 1900 | 1900 | [19 empty] | SIDI; | 2 | 2 | 31 | Small SUV 4WD |  | Derived Vehicle Specific 5-cycle Calculation Approach for city label but Modified 5-cycle Calculation Approach for Highway label | 2021-10-30 | 30056 | N | N |  |  | N | N |  | N |  | Y | cam phaser | N | [26 empty] | GDI | Spark Ignition Direct Injection |  |  | N | 5W30 | N | No | [9 empty] | 4 | 4 |  | NGMXT02.5200 | 6 | [15 empty] | 2000 | 478 | 374 | 431
2022 | Honda | Honda | CR-V AWD | HNX | 201 | 1.5 | 4 | Auto(AV) | 27 | 32 | 29 | 36.0853 | 46.7419 | 40.2107 | 27 | 32.3775 | 29 |  | TC | Turbocharged | CVT | Continuously Variable |  | 1 | Y | N | A | All Wheel Drive | 10 |  |  | G | Gasoline (Regular Unleaded Recommended) | MPG | miles per gallon | T | Truck | [6 empty] | 1200 | 1200 | [19 empty] | SIDI; | 2 | 2 | 31 | Small SUV 4WD |  | Derived 5-cycle label | 2021-08-23 | 29766 | N | N |  |  | N | N |  | N |  | N |  | N | [26 empty] | CRDI | Common Rail Direct Diesel Injection |  |  | N | 5W30 | N | No | [9 empty] | 5 | 4 |  | NGMXT02.8358 | 3 | [15 empty] | 2250 | 530 | 364 | 455
2022 | Honda | Honda | CR-V AWD | HNX | 211 | 2 | 4 | Auto(AV) | 40 | 35 | 38 | 56.1 | 52.3 | 54.3238 | 40.3712 | 35 | 38.1714 |  | NA | Naturally Aspirated | CVT | Continuously Variable |  | 1 | Y | N | A | All Wheel Drive | 10 |  |  | G | Gasoline (Regular Unleaded Recommended) | MPG | miles per gallon | T | Truck | [6 empty] | 950 | 950 | [19 empty] | Hybrid; | 2 | 2 | 31 | Small SUV 4WD |  | Derived 5-cycle label | 2021-08-23 | 29770 | N | N |  |  | N | N |  | Y | Active Fuel Management | Y | CAM Phaser | N | [26 empty] | GDI | Spark Ignition Direct Injection |  |  | N | 5W30 | N | No | [9 empty] | 4 | 4 |  | NGMXT03.6162 | 6 | [15 empty] | 2750 | 520 | 374 | 465
2022 | Honda | Honda | PASSPORT AWD | HNX | 381 | 3.5 | 6 | Auto(S9) | 19 | 24 | 21 | 24.4 | 34.4 | 28.0722 | 19.3663 | 24.4967 | 21.3814 |  | NA | Naturally Aspirated | SA | Semi-Automatic |  | 9 | Y | N | A | All Wheel Drive | 10 |  |  | G | Gasoline (Regular Unleaded Recommended) | MPG | miles per gallon | T | Truck | [6 empty] | 1700 | 1700 | [19 empty] | SIDI; | 2 | 2 | 31 | Small SUV 4WD |  | Derived 5-cycle label | 2021-12-01 | 30453 | N | N |  |  | N | N |  | N |  | Y | Intake and exhaust | N | [26 empty] | MFI | Multipoint/sequential fuel injection |  |  | N | 0W-20 | N | No | [9 empty] | 4 | 4 |  | NTYXT02.7M5P | 5 | [15 empty] | 2250 | 477 | 397 | 441
2022 | Honda | Honda | PILOT AWD | HNX | 361 | 3.5 | 6 | Auto(S9) | 19 | 26 | 22 | 24.8412 | 36.9063 | 29.1259 | 19 | 26.1326 | 22.1458 |  | NA | Naturally Aspirated | SA | Semi-Automatic |  | 9 | Y | N | A | All Wheel Drive | 10 |  |  | G | Gasoline (Regular Unleaded Recommended) | MPG | miles per gallon | T | Truck | [6 empty] | 1600 | 1600 | [19 empty] | SIDI; | 2 | 2 | 31 | Small SUV 4WD |  | Derived 5-cycle label | 2021-07-26 | 29544 | N | N |  |  | N | N |  | N |  | Y | Intake and exhaust | N | [26 empty] | GDPI | Spark Ignition direct & ported injection |  |  | N | 0W-20 | N | No | [9 empty] | 4 | 4 |  | NTYXT03.5M5N | 5 | [15 empty] | 2250 | 490 | 397 | 448
2022 | Honda | Honda | PILOT AWD TrailSport | HNX | 363 | 3.5 | 6 | Auto(S9) | 19 | 25 | 21 | 24 | 34.8 | 27.8958 | 19.0736 | 24.759 | 21.2717 |  | NA | Naturally Aspirated | SA | Semi-Automatic |  | 9 | Y | N | A | All Wheel Drive | 10 |  |  | G | Gasoline (Regular Unleaded Recommended) | MPG | miles per gallon | T | Truck | [6 empty] | 1700 | 1700 | [19 empty] | SIDI; | 2 | 2 | 31 | Small SUV 4WD |  | Derived 5-cycle label | 2021-10-25 | 30281 | N | N |  |  | N | N |  | N |  | Y | Intake and exhaust | N | [26 empty] | GDPI | Spark Ignition direct & ported injection |  |  | N | 0W-20 | N | No | [9 empty] | 3 | 3 |  | NTYXT03.5M5N | 5 | [15 empty] | 3250 | 520 | 432 | 481
2022 | Honda | Acura | MDX AWD Type-S | HNX | 506 | 3 | 6 | Auto(S10) | 17 | 21 | 19 | 22.7 | 32.1 | 26.1453 | 17 | 21.4883 | 19.4932 |  | TC | Turbocharged | SA | Semi-Automatic |  | 10 | Y | N | A | All Wheel Drive | 10 |  |  | GP | Gasoline (Premium Unleaded Recommended) | MPG | miles per gallon | T | Truck | [6 empty] | 2350 | 2350 | [19 empty] | SIDI; | 2 | 2 | 33 | Standard SUV 4WD |  | Derived Vehicle Specific 5-cycle Calculation Approach for city label but Modified 5-cycle Calculation Approach for Highway label | 2021-12-23 | 30776 | Y | N |  |  | N | N |  | N |  | Y | Intake and exhaust | N | [26 empty] | GDPI | Spark Ignition direct & ported injection |  |  | N | 0W-20 | N | No | [9 empty] | 3 | 3 |  | NTYXT03.5M5N | 5 | [15 empty] | 3250 | 517 | 441 | 483
2022 | Hyundai | GENESIS | G70 AWD | HYX | 7 | 2 | 4 | Auto(S8) | 20 | 28 | 23 | 25.7336 | 40.2752 | 30.7258 | 20.3367 | 28.3027 | 23.286 |  | TC | Turbocharged | SA | Semi-Automatic |  | 8 | Y | N | A | All Wheel Drive | 15 |  |  | GP | Gasoline (Premium Unleaded Recommended) | MPG | miles per gallon | N | Not exempt |  |  | 94 | 10 |  |  | 1900 | 1900 | [19 empty] | SIDI; | 2 | 2 | 4 | Compact Cars | car | Derived 5-cycle label | 2021-05-01 | 29247 | N | N |  |  | N | N | AFM and Stop/Start | Y | Active Fuel Management | Y | Cam Phaser | Y | High,Low,Zero(Cylinder Deactivation) | [25 empty] | GDI | Spark Ignition Direct Injection |  |  | N | 0W20 | Y | Yes | 3-Mode | [8 empty] | 4 | 4 |  | NGMXT02.7100 | 6 | [15 empty] | 2250 | 473 | 402 | 441
2022 | Hyundai | GENESIS | G70 AWD | HYX | 1 | 3.3 | 6 | Auto(S8) | 17 | 25 | 20 | 20.6236 | 31.3902 | 24.3878 | 17.0725 | 25.3646 | 20.0173 |  | TC | Turbocharged | SA | Semi-Automatic |  | 8 | Y | N | A | All Wheel Drive | 15 |  |  | GP | Gasoline (Premium Unleaded Recommended) | MPG | miles per gallon | N | Not exempt |  |  | 94 | 10 |  |  | 2200 | 2200 | [19 empty] | SIDI; | 2 | 2 | 4 | Compact Cars | car | Vehicle Specific 5-cycle label | 2021-02-05 | 29061 | N | N |  |  | N | N | AFM and Stop/Start | Y | Active Fuel Management | Y | Cam Phaser | Y | High,Low,Zero(Cylinder Deactivation) | [25 empty] | GDI | Spark Ignition Direct Injection |  |  | N | 0W20 | Y | Yes | [9 empty] | 4 | 4 |  | NGMXT02.7100 | 6 | [15 empty] | 2250 | 473 | 402 | 441
2022 | Hyundai | GENESIS | G70 RWD | HYX | 8 | 2 | 4 | Auto(S8) | 21 | 31 | 24 | 26.385 | 43.8941 | 32.1573 | 20.8077 | 30.5975 | 24.3075 |  | TC | Turbocharged | SA | Semi-Automatic |  | 8 | Y | N | R | 2-Wheel Drive, Rear | 15 |  |  | GP | Gasoline (Premium Unleaded Recommended) | MPG | miles per gallon | N | Not exempt |  |  | 94 | 10 |  |  | 1850 | 1850 | [19 empty] | SIDI; | 2 | 2 | 4 | Compact Cars | car | Derived 5-cycle label | 2021-05-01 | 29248 | N | N |  |  | N | N |  | N |  | N |  | N | [26 empty] | CRDI | Common Rail Direct Diesel Injection |  |  | N | 0W20 | Y | Yes | [9 empty] | 5 | 5 |  | NGMXT03.0352 | 3 | [15 empty] | 750 | 439 | 323 | 387
2022 | Hyundai | GENESIS | G70 RWD | HYX | 2 | 3.3 | 6 | Auto(S8) | 18 | 27 | 21 | 21.3151 | 33.9222 | 25.5958 | 17.5272 | 26.508 | 20.68 |  | TC | Turbocharged | SA | Semi-Automatic |  | 8 | Y | N | R | 2-Wheel Drive, Rear | 15 |  |  | GP | Gasoline (Premium Unleaded Recommended) | MPG | miles per gallon | N | Not exempt |  |  | 94 | 10 |  |  | 2100 | 2100 | [19 empty] | SIDI; | 2 | 2 | 4 | Compact Cars | car | Vehicle Specific 5-cycle label | 2021-02-01 | 28889 | N | N |  |  | N | N |  | Y | dynamic fuel management | Y | cam phaser | N | [26 empty] | GDI | Spark Ignition Direct Injection |  |  | N | 0W20 | Y | Yes | with Sport Mode | [8 empty] | 3 | 3 |  | NGMXT05.3386 | 6 | [15 empty] | 3250 | 536 | 420 | 484
2022 | Hyundai | HYUNDAI MOTOR COMPANY | Accent | HYX | 52 | 1.6 | 4 | Auto(AV-S1) | 33 | 41 | 36 | 44.468 | 61.1318 | 50.6853 | 33.1352 | 41.0399 | 36.2797 |  | NA | Naturally Aspirated | SCV | Selectable Continuously Variable (e.g. CVT with paddles) |  | 1 | Y | N | F | 2-Wheel Drive, Front | 15 |  |  | G | Gasoline (Regular Unleaded Recommended) | MPG | miles per gallon | N | Not exempt |  |  | 90 | 14 | 91 | 22 | 1000 | 1000 | [20 empty] | 2 | 2 | 4 | Compact Cars | car | Derived 5-cycle label | 2021-07-01 | 29570 | N | N |  |  | N | N |  | Y | dynamic fuel management | Y | cam phaser | N | [26 empty] | GDI | Spark Ignition Direct Injection |  |  | N | 0W20 | Y | Yes | [9 empty] | 3 | 3 |  | NGMXT05.3386 | 6 | [15 empty] | 3250 | 542 | 425 | 489
2022 | Hyundai | HYUNDAI MOTOR COMPANY | Veloster N | HYX | 16 | 2 | 4 | Auto(AM-S8) | 20 | 27 | 22 | 23.7006 | 36.6469 | 28.1805 | 19.5776 | 27.2801 | 22.4271 |  | TC | Turbocharged | AMS | Automated Manual- Selectable (e.g. Automated Manual with paddles) |  | 8 | N | N | F | 2-Wheel Drive, Front | 15 |  |  | GP | Gasoline (Premium Unleaded Recommended) | MPG | miles per gallon | N | Not exempt |  |  | 90 | 20 |  |  | 2000 | 2000 | [19 empty] | SIDI; | 2 | 2 | 4 | Compact Cars | car | Vehicle Specific 5-cycle label | 2021-03-31 | 29098 | N | N |  |  | N | N |  | Y | Active Fuel Management | Y | cam phaser | N | [26 empty] | GDI | Spark Ignition Direct Injection |  |  | N | 0W20 | N | No | [9 empty] | 3 | 3 | 3 | NGMXT05.3385 | 3 | [15 empty] | 4500 | 593 | 467 | 555
2022 | Hyundai | HYUNDAI MOTOR COMPANY | Veloster N | HYX | 17 | 2 | 4 | Manual(M6) | 22 | 28 | 25 | 27.3 | 38.4 | 31.3821 | 22.2427 | 28.4246 | 24.6557 |  | TC | Turbocharged | M | Manual |  | 6 | N | N | F | 2-Wheel Drive, Front | 15 |  |  | GP | Gasoline (Premium Unleaded Recommended) | MPG | miles per gallon | N | Not exempt |  |  | 90 | 20 |  |  | 1750 | 1750 | [19 empty] | SIDI; | 2 | 2 | 4 | Compact Cars | car | Vehicle Specific 5-cycle label | 2021-03-31 | 29097 | N | N |  |  | N | N |  | Y | dynamic fuel management | Y | cam phaser | N | [26 empty] | GDI | Spark Ignition Direct Injection |  |  | N | 0W20 | Y | Yes | 2-Mode | [8 empty] | 3 | 3 |  | NGMXT05.3386 | 6 | [15 empty] | 3250 | 563 | 427 | 502
2022 | Hyundai | HYUNDAI MOTOR COMPANY | Elantra | HYX | 42 | 1.6 | 4 | Auto(AM-S7) | 28 | 36 | 31 | 35.6 | 51.9 | 41.4594 | 28.0454 | 35.5409 | 30.9861 |  | TC | Turbocharged | AMS | Automated Manual- Selectable (e.g. Automated Manual with paddles) |  | 7 | N | N | F | 2-Wheel Drive, Front | 15 |  |  | G | Gasoline (Regular Unleaded Recommended) | MPG | miles per gallon | N | Not exempt |  |  | 99 | 14 |  |  | 1150 | 1150 | [19 empty] | SIDI; | 2 | 2 | 5 | Midsize Cars | car | Vehicle Specific 5-cycle label | 2021-06-01 | 29400 | N | N |  |  | N | N |  | Y | dynamic fuel management | Y | cam phaser | N | [26 empty] | GDI | Spark Ignition Direct Injection |  |  | N | 0W20 | Y | Yes | 3-Mode | [8 empty] | 3 | 3 |  | NGMXT05.3386 | 6 | [15 empty] | 3250 | 570 | 426 | 505
2022 | Hyundai | HYUNDAI MOTOR COMPANY | Elantra | HYX | 43 | 1.6 | 4 | Manual(M6) | 25 | 34 | 28 | 32.1 | 48.8 | 37.9431 | 24.8563 | 33.65 | 28.1689 |  | TC | Turbocharged | M | Manual |  | 6 | N | N | F | 2-Wheel Drive, Front | 15 |  |  | G | Gasoline (Regular Unleaded Recommended) | MPG | miles per gallon | N | Not exempt |  |  | 99 | 14 |  |  | 1250 | 1250 | [19 empty] | SIDI; | 2 | 2 | 5 | Midsize Cars | car | Derived 5-cycle label | 2021-06-01 | 29401 | N | N |  |  | N | N | 2.7L TiVCT GTPFDI; | N |  | Y | dual intake & exhaust | N | [26 empty] | GDPI | Spark Ignition direct & ported injection |  |  | N | 5W-30 / API SP | Y | Yes | [9 empty] | 5 | 5 |  | NFMXT02.73JK | 6 | [15 empty] | 1500 | 453 | 344 | 404
2022 | Hyundai | HYUNDAI MOTOR COMPANY | Elantra | HYX | 41 | 2 | 4 | Auto(AV-S1) | 33 | 43 | 37 | 44.07 | 63.7579 | 51.1821 | 32.8785 | 42.5634 | 36.6291 |  | NA | Naturally Aspirated | SCV | Selectable Continuously Variable (e.g. CVT with paddles) |  | 1 | Y | N | F | 2-Wheel Drive, Front | 15 |  |  | G | Gasoline (Regular Unleaded Recommended) | MPG | miles per gallon | N | Not exempt |  |  | 99 | 14 |  |  | 950 | 950 | [19 empty] | Stop-Start; | 2 | 2 | 5 | Midsize Cars | car | Derived 5-cycle label | 2021-06-01 | 29399 | N | N |  |  | N | N | 3.5L F150 | N |  | Y | TiVCT | N | [26 empty] | GDPI | Spark Ignition direct & ported injection |  |  | N | SAE 5W-30 API SP ILSACGF6 | N | No | Start/Stop Delete | [8 empty] | 4 | 4 |  | NFMXT03.54JK | 6 | [15 empty] | 2250 | 523 | 370 | 444
2022 | Hyundai | HYUNDAI MOTOR COMPANY | Elantra | HYX | 40 | 2 | 4 | Auto(AV-S1) | 31 | 41 | 35 | 39.1628 | 60.8805 | 46.6517 | 30.7723 | 40.8112 | 34.6026 |  | NA | Naturally Aspirated | SCV | Selectable Continuously Variable (e.g. CVT with paddles) |  | 1 | Y | N | F | 2-Wheel Drive, Front | 15 |  |  | G | Gasoline (Regular Unleaded Recommended) | MPG | miles per gallon | N | Not exempt |  |  | 99 | 14 |  |  | 1000 | 1000 | [20 empty] | 2 | 2 | 5 | Midsize Cars | car | Vehicle Specific 5-cycle label | 2021-06-01 | 29398 | N | N |  |  | N | N | 3.5L F150 | N |  | Y | TiVCT | N | [26 empty] | GDPI | Spark Ignition direct & ported injection |  |  | N | SAE 5W-30 API SP ILSACGF6 | Y | Yes | Start/Stop | [8 empty] | 4 | 4 |  | NFMXT03.54JK | 6 | [15 empty] | 2250 | 491 | 369 | 436
2022 | Hyundai | HYUNDAI MOTOR COMPANY | Elantra Hybrid | HYX | 44 | 1.6 | 4 | Auto(AM-S6) | 49 | 52 | 50 | 68.3 | 67.4 | 67.892 | 49.2526 | 52.0663 | 50.4802 |  | NA | Naturally Aspirated | AMS | Automated Manual- Selectable (e.g. Automated Manual with paddles) |  | 6 | N | N | F | 2-Wheel Drive, Front | 15 |  |  | G | Gasoline (Regular Unleaded Recommended) | MPG | miles per gallon | N | Not exempt |  |  | 99 | 14 |  |  | 700 | 700 | [19 empty] | SIDI; Hybrid; | 2 | 2 | 5 | Midsize Cars | car | Vehicle Specific 5-cycle label | 2021-06-01 | 29515 | N | N |  |  | N | N | 3.3L PFDI | N |  | Y | Managed by VCT | N | [26 empty] | MFI | Multipoint/sequential fuel injection |  |  | N | SAE 5W-20 / API SN Plus | Y | Yes | [9 empty] | 4 | 4 | 5 | NFMXT03.33DU | 6 | [15 empty] | 2000 | 458 | 371 | 423
2022 | Hyundai | HYUNDAI MOTOR COMPANY | Elantra Hybrid Blue | HYX | 45 | 1.6 | 4 | Auto(AM-S6) | 53 | 56 | 54 | 72.8 | 72.3 | 72.5741 | 52.7058 | 55.5898 | 53.9657 |  | NA | Naturally Aspirated | AMS | Automated Manual- Selectable (e.g. Automated Manual with paddles) |  | 6 | N | N | F | 2-Wheel Drive, Front | 15 |  |  | G | Gasoline (Regular Unleaded Recommended) | MPG | miles per gallon | N | Not exempt |  |  | 99 | 14 |  |  | 650 | 650 | [19 empty] | SIDI; Hybrid; | 2 | 2 | 5 | Midsize Cars | car | Vehicle Specific 5-cycle label | 2021-06-01 | 29516 | N | N |  |  | N | N |  | Y | Variable Displacement Engine | N |  | N | [26 empty] | GDPI | Spark Ignition direct & ported injection |  |  | N | SAE 5W-30 / API SP | N | No | start/stop delete | [8 empty] | 4 | 4 | 4 | NFMXT05.03DP | 5 | [15 empty] | 2750 | 536 | 371 | 461
2022 | Hyundai | HYUNDAI MOTOR COMPANY | Elantra N | HYX | 65 | 2 | 4 | Auto(AM-S8) | 20 | 30 | 23 | 23.6938 | 38.6752 | 28.6959 | 19.5079 | 29.6202 | 23.0489 |  | TC | Turbocharged | AMS | Automated Manual- Selectable (e.g. Automated Manual with paddles) |  | 8 | N | N | F | 2-Wheel Drive, Front | 15 |  |  | GP | Gasoline (Premium Unleaded Recommended) | MPG | miles per gallon | N | Not exempt |  |  | 99 | 14 |  |  | 1900 | 1900 | [19 empty] | SIDI; | 2 | 2 | 5 | Midsize Cars | car | Vehicle Specific 5-cycle label | 2021-09-15 | 30124 | N | N |  |  | N | N |  | Y | Variable Displacement Engine | N |  | N | [26 empty] | GDPI | Spark Ignition direct & ported injection |  |  | N | SAE 5W-30 / API SP | Y | Yes | Start/Stop | [8 empty] | 4 | 4 | 4 | NFMXT05.03DP | 5 | [15 empty] | 2250 | 517 | 370 | 444
2022 | Hyundai | HYUNDAI MOTOR COMPANY | Elantra N | HYX | 66 | 2 | 4 | Manual(M6) | 22 | 31 | 25 | 26.4 | 42.1 | 31.7237 | 21.6676 | 30.7233 | 24.981 |  | TC | Turbocharged | M | Manual |  | 6 | N | N | F | 2-Wheel Drive, Front | 15 |  |  | GP | Gasoline (Premium Unleaded Recommended) | MPG | miles per gallon | N | Not exempt |  |  | 99 | 14 |  |  | 1750 | 1750 | [19 empty] | SIDI; | 2 | 2 | 5 | Midsize Cars | car | Vehicle Specific 5-cycle label | 2021-09-15 | 30125 | N | N |  |  | N | N | 3.5L F150 FHEV | N |  | Y | TiVCT | N |  | Battery(s) |  | 1 | Lithium Ion |  | 281 | 5 | 36.8 | On-Board |  |  | Electrical Regen Brake |  | Both | N |  |  |  |  | 1 | DC Permanent Magnet, brushless |  | 35 |  |  | GDI | Spark Ignition Direct Injection | N | N | N | 5W-20 / ILSAC GF-6 | Y | Yes | [9 empty] | 5 | 5 |  | NFMXT03.51F1 | 6 | [15 empty] | 500 | 352 | 353 | 353
2022 | Hyundai | HYUNDAI MOTOR COMPANY | Venue | HYX | 50 | 1.6 | 4 | Auto(AV-S1) | 29 | 33 | 31 | 37.7482 | 49.5554 | 42.2816 | 29.3821 | 32.7368 | 30.8025 |  | NA | Naturally Aspirated | SCV | Selectable Continuously Variable (e.g. CVT with paddles) |  | 1 | Y | N | F | 2-Wheel Drive, Front | 15 |  |  | G | Gasoline (Regular Unleaded Recommended) | MPG | miles per gallon | N | Not exempt |  |  | 92 | 19 |  |  | 1150 | 1150 | [20 empty] | 2 | 2 | 5 | Midsize Cars | car | Vehicle Specific 5-cycle label | 2021-07-01 | 29450 | N | N |  |  | N | N |  | N |  | Y | TIVCT | N | [26 empty] | GDPI | Spark Ignition direct & ported injection |  |  | N | 5W-30 / ILSAC GF-6 API SP | N | No | stop/start delete | [8 empty] | 5 | 5 |  | NFMXT02.36HG | 6 | [15 empty] | 1500 | 446 | 336 | 397
2022 | Hyundai | GENESIS | G80 AWD | HYX | 34 | 2.5 | 4 | Auto(S8) | 22 | 30 | 25 | 27.7497 | 42.8828 | 32.9883 | 21.788 | 30.0512 | 24.8647 |  | TC | Turbocharged | SA | Semi-Automatic |  | 8 | Y | N | A | All Wheel Drive | 15 |  |  | GP | Gasoline (Premium Unleaded Recommended) | MPG | miles per gallon | N | Not exempt |  |  | 107 | 15 |  |  | 1750 | 1750 | [19 empty] | SIDI & PFI; | 2 | 2 | 6 | Large Cars | car | Derived Vehicle Specific 5-cycle Calculation Approach for city label but Modified 5-cycle Calculation Approach for Highway label | 2021-06-01 | 29310 | N | N |  |  | N | N |  | N |  | Y | TIVCT | N | [26 empty] | GDPI | Spark Ignition direct & ported injection |  |  | N | 5W-30 / ILSAC GF-6 API SP | Y | Yes | [9 empty] | 5 | 5 |  | NFMXT02.33ME | 5 |  |  | NFMXT02.36HG | 6 | [11 empty] | 1250 | 423 | 343 | 387
2022 | Hyundai | GENESIS | G80 AWD | HYX | 59 | 3.5 | 6 | Auto(S8) | 17 | 26 | 20 | 21.1338 | 34.1326 | 25.5046 | 17.3599 | 25.921 | 20.3904 |  | TC | Turbocharged | SA | Semi-Automatic |  | 8 | Y | N | A | All Wheel Drive | 15 |  |  | GP | Gasoline (Premium Unleaded Recommended) | MPG | miles per gallon | N | Not exempt |  |  | 107 | 15 |  |  | 2200 | 2200 | [19 empty] | SIDI & PFI; | 2 | 2 | 6 | Large Cars | car | Vehicle Specific 5-cycle label | 2021-08-01 | 29848 | N | N |  |  | N | N | AFM and Stop/Start | Y | Active Fuel Management | Y | Cam Phaser | Y | High,Low,Zero(Cylinder Deactivation) | [25 empty] | GDI | Spark Ignition Direct Injection |  |  | N | 0W20 | Y | Yes | 3-Mode | [8 empty] | 4 | 4 |  | NGMXT02.7100 | 6 | [15 empty] | 2250 | 473 | 402 | 441
2022 | Hyundai | GENESIS | G80 RWD | HYX | 35 | 2.5 | 4 | Auto(S8) | 23 | 32 | 26 | 28.7707 | 46.1211 | 34.6337 | 22.5158 | 31.8318 | 25.9308 |  | TC | Turbocharged | SA | Semi-Automatic |  | 8 | Y | N | R | 2-Wheel Drive, Rear | 15 |  |  | GP | Gasoline (Premium Unleaded Recommended) | MPG | miles per gallon | N | Not exempt |  |  | 107 | 15 |  |  | 1700 | 1700 | [19 empty] | SIDI & PFI; | 2 | 2 | 6 | Large Cars | car | Derived Vehicle Specific 5-cycle Calculation Approach for city label but Modified 5-cycle Calculation Approach for Highway label | 2021-06-01 | 29325 | N | N |  |  | N | N | AFM and Stop/Start | Y | Active Fuel Management | Y | Cam Phaser | Y | High,Low,Zero(Cylinder Deactivation) | [25 empty] | GDI | Spark Ignition Direct Injection |  |  | N | 0W20 | Y | Yes | [9 empty] | 4 | 4 |  | NGMXT02.7100 | 6 | [15 empty] | 2250 | 473 | 402 | 441
2022 | Hyundai | GENESIS | G90 AWD | HYX | 18 | 3.3 | 6 | Auto(S8) | 17 | 24 | 20 | 21.1 | 33.7 | 25.3682 | 16.9285 | 24.0365 | 19.527 |  | TC | Turbocharged | SA | Semi-Automatic |  | 8 | Y | N | A | All Wheel Drive | 15 |  |  | GP | Gasoline (Premium Unleaded Recommended) | MPG | miles per gallon | N | Not exempt |  |  | 113 | 15 |  |  | 2200 | 2200 | [19 empty] | SIDI; | 2 | 2 | 6 | Large Cars | car | Derived 5-cycle label | 2021-04-01 | 29107 | N | N |  |  | N | N |  | N |  | N |  | N | [26 empty] | CRDI | Common Rail Direct Diesel Injection |  |  | N | 0W20 | Y | Yes | [9 empty] | 5 | 5 |  | NGMXT03.0352 | 3 | [15 empty] | 750 | 439 | 339 | 394
2022 | Hyundai | GENESIS | G90 AWD | HYX | 20 | 5 | 8 | Auto(S8) | 16 | 23 | 18 | 19.4 | 32.5 | 23.6986 | 15.6519 | 23.244 | 18.3489 |  | NA | Naturally Aspirated | SA | Semi-Automatic |  | 8 | Y | N | A | All Wheel Drive | 15 |  |  | GP | Gasoline (Premium Unleaded Recommended) | MPG | miles per gallon | N | Not exempt |  |  | 113 | 15 |  |  | 2450 | 2450 | [19 empty] | SIDI; | 2 | 2 | 6 | Large Cars | car | Derived 5-cycle label | 2021-04-01 | 29109 | N | N |  |  | N | N |  | Y | dynamic fuel management | Y | cam phaser | N | [26 empty] | GDI | Spark Ignition Direct Injection |  |  | N | 0W20 | Y | Yes | with Sport Mode | [8 empty] | 3 | 3 |  | NGMXT05.3386 | 6 | [15 empty] | 3250 | 536 | 420 | 484
2022 | Hyundai | GENESIS | G90 RWD | HYX | 19 | 3.3 | 6 | Auto(S8) | 17 | 24 | 19 | 20.9 | 34.1 | 25.3086 | 16.779 | 24.2996 | 19.494 |  | TC | Turbocharged | SA | Semi-Automatic |  | 8 | Y | N | R | 2-Wheel Drive, Rear | 15 |  |  | GP | Gasoline (Premium Unleaded Recommended) | MPG | miles per gallon | N | Not exempt |  |  | 113 | 15 |  |  | 2350 | 2350 | [19 empty] | SIDI; | 2 | 2 | 6 | Large Cars | car | Derived 5-cycle label | 2021-04-01 | 29108 | N | N |  |  | N | N |  | Y | dynamic fuel management | Y | cam phaser | N | [26 empty] | GDI | Spark Ignition Direct Injection |  |  | N | 0W20 | Y | Yes | [9 empty] | 3 | 3 |  | NGMXT05.3386 | 6 | [15 empty] | 3250 | 543 | 427 | 491
2022 | Hyundai | GENESIS | G90 RWD | HYX | 21 | 5 | 8 | Auto(S8) | 16 | 24 | 19 | 19.6 | 33.2 | 24.0295 | 15.8028 | 23.7068 | 18.5923 |  | NA | Naturally Aspirated | SA | Semi-Automatic |  | 8 | Y | N | R | 2-Wheel Drive, Rear | 15 |  |  | GP | Gasoline (Premium Unleaded Recommended) | MPG | miles per gallon | N | Not exempt |  |  | 113 | 15 |  |  | 2350 | 2350 | [19 empty] | SIDI; | 2 | 2 | 6 | Large Cars | car | Derived 5-cycle label | 2021-04-01 | 29110 | N | N |  |  | N | N |  | Y | Active Fuel Management | Y | cam phaser | N | [26 empty] | GDI | Spark Ignition Direct Injection |  |  | N | 0W20 | N | No | [9 empty] | 3 | 3 | 3 | NGMXT05.3385 | 3 | [15 empty] | 4500 | 593 | 467 | 555
2022 | Hyundai | HYUNDAI MOTOR COMPANY | Ioniq | HYX | 54 | 1.6 | 4 | Auto(AM-S6) | 54 | 57 | 55 | 73.4196 | 75.0104 | 74.127 | 54.3633 | 56.6598 | 55.3733 |  | NA | Naturally Aspirated | AMS | Automated Manual- Selectable (e.g. Automated Manual with paddles) |  | 6 | N | N | F | 2-Wheel Drive, Front | 15 |  |  | G | Gasoline (Regular Unleaded Recommended) | MPG | miles per gallon | N | Not exempt |  |  |  |  | 96 | 27 | 650 | 650 | [19 empty] | SIDI; Hybrid; | 2 | 2 | 6 | Large Cars | car | Vehicle Specific 5-cycle label | 2021-06-30 | 29537 | N | N |  |  | N | N |  | Y | dynamic fuel management | Y | cam phaser | N | [26 empty] | GDI | Spark Ignition Direct Injection |  |  | N | 0W20 | Y | Yes | 2-Mode | [8 empty] | 3 | 3 |  | NGMXT05.3386 | 6 | [15 empty] | 3250 | 564 | 428 | 503
2022 | Hyundai | HYUNDAI MOTOR COMPANY | Ioniq Blue | HYX | 55 | 1.6 | 4 | Auto(AM-S6) | 58 | 60 | 59 | 80.8 | 80.1 | 80.4835 | 58.47 | 60.2067 | 59.239 |  | NA | Naturally Aspirated | AMS | Automated Manual- Selectable (e.g. Automated Manual with paddles) |  | 6 | N | N | F | 2-Wheel Drive, Front | 15 |  |  | G | Gasoline (Regular Unleaded Recommended) | MPG | miles per gallon | N | Not exempt |  |  |  |  | 96 | 27 | 600 | 600 | [19 empty] | SIDI; Hybrid; | 2 | 2 | 6 | Large Cars | car | Vehicle Specific 5-cycle label | 2021-06-30 | 29588 | N | N |  |  | N | N |  | Y | dynamic fuel management | Y | cam phaser | N | [26 empty] | GDI | Spark Ignition Direct Injection |  |  | N | 0W20 | Y | Yes | 3-Mode | [8 empty] | 3 | 3 |  | NGMXT05.3386 | 6 | [15 empty] | 3250 | 570 | 426 | 506
2022 | Hyundai | HYUNDAI MOTOR COMPANY | Sonata | HYX | 36 | 1.6 | 4 | Auto(S8) | 27 | 37 | 31 | 34.9769 | 53.6804 | 41.4807 | 26.8394 | 36.6221 | 30.5065 |  | TC | Turbocharged | SA | Semi-Automatic |  | 8 | Y | N | F | 2-Wheel Drive, Front | 15 |  |  | G | Gasoline (Regular Unleaded Recommended) | MPG | miles per gallon | N | Not exempt |  |  | 105 | 16 |  |  | 1150 | 1150 | [19 empty] | SIDI; | 2 | 2 | 6 | Large Cars | car | Derived 5-cycle label | 2021-06-01 | 29394 | N |  |  |  | N | N |  | N |  | Y | INT;ECM and VTC controller controlled, Electric driven EXH;ECM controlled, Oil pressure driven | N | [26 empty] | GDI | Spark Ignition Direct Injection |  |  | N | SAE 0W-20 | N | No | [9 empty] | 4 | 4 |  | NNSXT03.8PRA | 5 | [15 empty] | 2250 | 485 | 366 | 444
2022 | Hyundai | HYUNDAI MOTOR COMPANY | Sonata | HYX | 39 | 2.5 | 4 | Auto(AM-S8) | 23 | 33 | 27 | 28.9354 | 44.6338 | 34.3762 | 23.3028 | 32.5707 | 26.7248 |  | TC | Turbocharged | AMS | Automated Manual- Selectable (e.g. Automated Manual with paddles) |  | 8 | N | N | F | 2-Wheel Drive, Front | 15 |  |  | G | Gasoline (Regular Unleaded Recommended) | MPG | miles per gallon | N | Not exempt |  |  | 105 | 16 |  |  | 1300 | 1300 | [19 empty] | SIDI & PFI; | 2 | 2 | 6 | Large Cars | car | Vehicle Specific 5-cycle label | 2021-06-01 | 29324 | N |  |  |  | N | N |  | N |  | Y | ECM controlled. oil pressure driven | Y | VVEL controlled, Motor driven | [25 empty] | GDI | Spark Ignition Direct Injection |  |  | N | SAE 0W-20 | N | No | [9 empty] | 3 | 3 |  | NNSXT05.6P9A | 5 | [15 empty] | 5750 | 572 | 418 | 503
2022 | Hyundai | HYUNDAI MOTOR COMPANY | Sonata | HYX | 38 | 2.5 | 4 | Auto(S8) | 28 | 38 | 32 | 36.7 | 56.1 | 43.4636 | 28.0101 | 38.0722 | 31.7911 |  | NA | Naturally Aspirated | SA | Semi-Automatic |  | 8 | Y | N | F | 2-Wheel Drive, Front | 15 |  |  | G | Gasoline (Regular Unleaded Recommended) | MPG | miles per gallon | N | Not exempt |  |  | 105 | 16 |  |  | 1100 | 1100 | [19 empty] | SIDI & PFI; Stop-Start; | 2 | 2 | 6 | Large Cars | car | Derived 5-cycle label | 2021-06-01 | 29323 | N | N |  |  | N | N |  | N |  | N |  | N | [26 empty] | CRDI | Common Rail Direct Diesel Injection |  |  | N | 5W-40 | N | No | [9 empty] | 5 | 5 |  | NCRXT03.05PW | 1 | [15 empty] | 750 | 452 | 315 | 390
2022 | Hyundai | HYUNDAI MOTOR COMPANY | Sonata | HYX | 37 | 2.5 | 4 | Auto(S8) | 27 | 37 | 31 | 35 | 54 | 41.5842 | 26.8552 | 36.8145 | 30.5776 |  | NA | Naturally Aspirated | SA | Semi-Automatic |  | 8 | Y | N | F | 2-Wheel Drive, Front | 15 |  |  | G | Gasoline (Regular Unleaded Recommended) | MPG | miles per gallon | N | Not exempt |  |  | 105 | 16 |  |  | 1150 | 1150 | [19 empty] | SIDI & PFI; | 2 | 2 | 6 | Large Cars | car | Derived 5-cycle label | 2021-06-01 | 29322 | N | N |  |  | N | N |  | N |  | Y | Cam Phaser | N |  | Battery(s) |  | 1 | Lithium Ion |  | 48 | 9.8 | 42 | On-Board |  |  | Electrical Regen Brake |  | Both | N |  |  |  |  | 1 | AC Induction |  | 11 |  |  | MFI | Multipoint/sequential fuel injection | N | N | N | SAE 0W-20 | Y | Yes | [9 empty] | 5 | 5 |  | NCRXT03.65P7 | 5 |  |  | NCRXT03.65P9 | 7 | [11 empty] | 1500 | 451 | 353 | 407
2022 | Hyundai | HYUNDAI MOTOR COMPANY | Sonata Hybrid | HYX | 30 | 2 | 4 | Auto(AM-S6) | 45 | 51 | 47 | 58.5 | 67.3 | 62.1574 | 44.6244 | 50.8517 | 47.2269 |  | NA | Naturally Aspirated | AMS | Automated Manual- Selectable (e.g. Automated Manual with paddles) |  | 6 | N | N | F | 2-Wheel Drive, Front | 15 |  |  | G | Gasoline (Regular Unleaded Recommended) | MPG | miles per gallon | N | Not exempt |  |  | 105 | 16 |  |  | 750 | 750 | [19 empty] | SIDI; Hybrid; | 2 | 2 | 6 | Large Cars | car | Vehicle Specific 5-cycle label | 2021-05-15 | 29307 | N | N |  |  | N | N |  | Y | Solenoids | Y | Cam phasers | N | [26 empty] | MFI | Multipoint/sequential fuel injection |  |  | N | SAE 0W-20 | N | No | [9 empty] | 3 | 3 |  | NCRXT05.75P0 | 5 | [15 empty] | 5500 | 612 | 395 | 514
2022 | Hyundai | HYUNDAI MOTOR COMPANY | Sonata Hybrid Blue | HYX | 31 | 2 | 4 | Auto(AM-S6) | 50 | 54 | 52 | 64.249 | 73.0889 | 67.9471 | 50.0265 | 54.3055 | 51.8655 |  | NA | Naturally Aspirated | AMS | Automated Manual- Selectable (e.g. Automated Manual with paddles) |  | 6 | N | N | F | 2-Wheel Drive, Front | 15 |  |  | G | Gasoline (Regular Unleaded Recommended) | MPG | miles per gallon | N | Not exempt |  |  | 105 | 16 |  |  | 700 | 700 | [19 empty] | SIDI; Hybrid; | 2 | 2 | 6 | Large Cars | car | Vehicle Specific 5-cycle label | 2021-05-15 | 29308 | N | N |  |  | N | N |  | Y | Solenoids | Y | Cam phasers | N |  | Battery(s) |  | 1 | Lithium Ion |  | 48 | 9.8 | 42 | On-Board |  |  | Electrical Regen Brake |  | Both | Y |  |  |  |  | 1 | AC Induction |  | 16 |  |  | MFI | Multipoint/sequential fuel injection | N | N | N | SAE 5W-20 | Y | Yes | [9 empty] | 4 | 4 |  | NCRXT05.75P1 | 5 | [15 empty] | 3500 | 489 | 386 | 443
2022 | Hyundai | GENESIS | GV80 RWD | HYX | 62 | 2.5 | 4 | Auto(S8) | 21 | 25 | 23 | 26.7 | 37.5 | 30.6756 | 21.0347 | 25.2654 | 22.7489 |  | TC | Turbocharged | SA | Semi-Automatic |  | 8 | Y | N | R | 2-Wheel Drive, Rear | 15 |  |  | GP | Gasoline (Premium Unleaded Recommended) | MPG | miles per gallon | T | Truck | [6 empty] | 1900 | 1900 | [19 empty] | SIDI & PFI; | 2 | 2 | 30 | Small SUV 2WD |  | Derived Vehicle Specific 5-cycle Calculation Approach for city label but Modified 5-cycle Calculation Approach for Highway label | 2021-07-30 | 29903 | N | N |  |  | N | N |  | N |  | Y | Cam Phaser | N | [26 empty] | MFI | Multipoint/sequential fuel injection |  |  | N | 5W20 | N | No | [9 empty] | 4 | 4 |  | NCRXT03.65P2 | 3 |  |  | NCRXT03.65P1 | 7 | [11 empty] | 2250 | 522 | 362 | 450
2022 | Hyundai | HYUNDAI MOTOR COMPANY | Kona FWD | HYX | 13 | 1.6 | 4 | Auto(AM-S7) | 29 | 35 | 32 | 38.8 | 50.4 | 43.2829 | 29.42 | 34.6314 | 31.5569 |  | TC | Turbocharged | AMS | Automated Manual- Selectable (e.g. Automated Manual with paddles) |  | 7 | N | N | F | 2-Wheel Drive, Front | 15 |  |  | G | Gasoline (Regular Unleaded Recommended) | MPG | miles per gallon | T | Truck | [6 empty] | 1100 | 1100 | [20 empty] | 2 | 2 | 30 | Small SUV 2WD |  | Derived 5-cycle label | 2021-03-01 | 29068 | N | N |  |  | N | N |  | Y | Solenoids | Y | Cam phasers | N | [26 empty] | MFI | Multipoint/sequential fuel injection |  |  | N | SAE 0W-20 | N | No | [9 empty] | 3 | 3 |  | NCRXT05.75P0 | 5 |  |  | NCRXT05.75P2 | 3 | [11 empty] | 5500 | 602 | 418 | 519
2022 | Hyundai | HYUNDAI MOTOR COMPANY | Kona FWD | HYX | 15 | 2 | 4 | Auto(AV-S1) | 30 | 35 | 32 | 38.9273 | 51.5774 | 43.7567 | 29.5049 | 35.3492 | 31.8764 |  | NA | Naturally Aspirated | SCV | Selectable Continuously Variable (e.g. CVT with paddles) |  | 1 | Y | N | F | 2-Wheel Drive, Front | 15 |  |  | G | Gasoline (Regular Unleaded Recommended) | MPG | miles per gallon | T | Truck | [6 empty] | 1100 | 1100 | [20 empty] | 2 | 2 | 30 | Small SUV 2WD |  | Derived 5-cycle label | 2021-03-01 | 29012 | N | N |  |  | N | N |  | N |  | N |  | N | [26 empty] | CRDI | Common Rail Direct Diesel Injection |  |  | N | 5W-40 | N | No | [9 empty] | 5 | 5 |  | NCRXT03.05PW | 1 | [15 empty] | 750 | 448 | 306 | 384
2022 | Hyundai | HYUNDAI MOTOR COMPANY | Kona N | HYX | 64 | 2 | 4 | Auto(AM-S8) | 20 | 27 | 23 | 24.1154 | 35.8531 | 28.282 | 20.0067 | 26.9266 | 22.623 |  | TC | Turbocharged | AMS | Automated Manual- Selectable (e.g. Automated Manual with paddles) |  | 8 | N | N | F | 2-Wheel Drive, Front | 15 |  |  | GP | Gasoline (Premium Unleaded Recommended) | MPG | miles per gallon | T | Truck | [6 empty] | 1900 | 1900 | [19 empty] | SIDI; | 2 | 2 | 30 | Small SUV 2WD |  | Vehicle Specific 5-cycle label | 2021-09-30 | 30102 | N | N |  |  | N | N |  | N |  | Y | Cam Phaser | N |  | Battery(s) |  | 1 | Lithium Ion |  | 48 | 9.8 | 42 | On-Board |  |  | Electrical Regen Brake |  | Both | N |  |  |  |  | 1 | AC Induction |  | 11 |  |  | MFI | Multipoint/sequential fuel injection | N | N | N | SAE 0W-20 | Y | Yes | [9 empty] | 5 | 5 |  | NCRXT03.65P7 | 5 |  |  | NCRXT03.65P9 | 7 | [11 empty] | 1250 | 438 | 340 | 394
2022 | Hyundai | HYUNDAI MOTOR COMPANY | Santa Cruz FWD | HYX | 47 | 2.5 | 4 | Auto(S8) | 21 | 26 | 23 | 27.1 | 41.1 | 32.006 | 21.3224 | 25.5689 | 23.0446 |  | NA | Naturally Aspirated | SA | Semi-Automatic |  | 8 | Y | N | F | 2-Wheel Drive, Front | 15 |  |  | G | Gasoline (Regular Unleaded Recommended) | MPG | miles per gallon | T | Truck | [6 empty] | 1550 | 1550 | [19 empty] | SIDI & PFI; | 2 | 2 | 30 | Small SUV 2WD |  | Derived Vehicle Specific 5-cycle Calculation Approach for city label but Modified 5-cycle Calculation Approach for Highway label | 2021-06-01 | 30018 | N | N |  |  | N | N |  | N |  | Y | Intake and exhaust | N |  | Battery(s) |  | 1 | NiMH |  | 288 | 6.5 | 46.4 | On-Board |  |  | Electrical Regen Brake |  | Rear Wheels | N |  |  |  | Regenerative Braking Source "Both" is for TUNDRA 4WD and TUNDRA 4WD PRO. | 1 | Other | AC SYNCHRONOUS | 45 |  |  | GDPI | Spark Ignition direct & ported injection | N | N | N | 0W-20 | Y | Yes | HYBRID | [8 empty] | 5 | 5 |  | NTYXT03.4M53 | 5 | [15 empty] | 1500 | 440 | 373 | 410
2022 | Hyundai | HYUNDAI MOTOR COMPANY | Santa Fe FWD | HYX | 29 | 2.5 | 4 | Auto(AM-S8) | 22 | 28 | 25 | 28.5 | 39.7 | 32.6443 | 22.3233 | 27.9345 | 24.5416 |  | TC | Turbocharged | AMS | Automated Manual- Selectable (e.g. Automated Manual with paddles) |  | 8 | N | N | F | 2-Wheel Drive, Front | 15 |  |  | G | Gasoline (Regular Unleaded Recommended) | MPG | miles per gallon | T | Truck | [6 empty] | 1400 | 1400 | [19 empty] | SIDI & PFI; | 2 | 2 | 30 | Small SUV 2WD |  | Derived 5-cycle label | 2021-06-01 | 29302 | N | N |  |  | N | N | APPLIED TO TUNDRA (3-drive mode) | N |  | Y | Intake and exhaust | N | [26 empty] | GDPI | Spark Ignition direct & ported injection |  |  | N | 0W-20 | Y | Yes | 3-mode (Sport/Normal/Eco) TM | [8 empty] | 4 | 4 |  | NTYXT03.4M5W | 5 | [15 empty] | 2250 | 491 | 379 | 440
2022 | Hyundai | HYUNDAI MOTOR COMPANY | Santa Fe FWD | HYX | 27 | 2.5 | 4 | Auto(S8) | 25 | 28 | 26 | 31.7 | 44.6 | 36.4434 | 24.5777 | 27.7302 | 25.9029 |  | NA | Naturally Aspirated | SA | Semi-Automatic |  | 8 | Y | N | F | 2-Wheel Drive, Front | 15 |  |  | G | Gasoline (Regular Unleaded Recommended) | MPG | miles per gallon | T | Truck | [6 empty] | 1350 | 1350 | [19 empty] | SIDI & PFI; | 2 | 2 | 30 | Small SUV 2WD |  | Derived Vehicle Specific 5-cycle Calculation Approach for city label but Modified 5-cycle Calculation Approach for Highway label | 2021-06-01 | 29299 | N | N |  |  | N | N | APPLIED TO TUNDRA (1-drive mode) | N |  | Y | Intake and exhaust | N | [26 empty] | GDPI | Spark Ignition direct & ported injection |  |  | N | 0W-20 | Y | Yes | [9 empty] | 4 | 4 |  | NTYXT03.4M5W | 5 | [15 empty] | 2250 | 494 | 377 | 441
2022 | Hyundai | HYUNDAI MOTOR COMPANY | Tucson FWD | HYX | 4 | 2.5 | 4 | Auto(S8) | 26 | 33 | 29 | 33.4844 | 47.269 | 38.5423 | 25.8151 | 32.7045 | 28.5185 |  | NA | Naturally Aspirated | SA | Semi-Automatic |  | 8 | Y | N | F | 2-Wheel Drive, Front | 15 |  |  | G | Gasoline (Regular Unleaded Recommended) | MPG | miles per gallon | T | Truck | [6 empty] | 1200 | 1200 | [19 empty] | SIDI & PFI; | 2 | 2 | 30 | Small SUV 2WD |  | Derived 5-cycle label | 2021-02-01 | 28886 | N | N |  |  | N | N | AFM and Stop/Start | Y | Active Fuel Management | Y | Cam Phaser | Y | High,Low,Zero(Cylinder Deactivation) | [25 empty] | GDI | Spark Ignition Direct Injection |  |  | N | 0W20 | Y | Yes | 3-Mode | [8 empty] | 3 | 3 |  | NGMXT02.7100 | 6 | [15 empty] | 3250 | 518 | 454 | 489
2022 | Hyundai | GENESIS | GV70 AWD | HYX | 10 | 2.5 | 4 | Auto(S8) | 22 | 28 | 24 | 27.9541 | 39.8635 | 32.296 | 21.9341 | 28.0392 | 24.3166 |  | TC | Turbocharged | SA | Semi-Automatic |  | 8 | Y | N | A | All Wheel Drive | 15 |  |  | GP | Gasoline (Premium Unleaded Recommended) | MPG | miles per gallon | T | Truck | [6 empty] | 1850 | 1850 | [19 empty] | SIDI & PFI; | 2 | 2 | 31 | Small SUV 4WD |  | Derived 5-cycle label | 2021-03-01 | 29018 | N | N |  |  | N | N | AFM and Stop/Start | Y | Active Fuel Management | Y | Cam Phaser | Y | High,Low,Zero(Cylinder Deactivation) | [25 empty] | GDI | Spark Ignition Direct Injection |  |  | N | 0W20 | Y | Yes | [9 empty] | 3 | 3 |  | NGMXT02.7100 | 6 | [15 empty] | 3250 | 516 | 449 | 486
2022 | Hyundai | GENESIS | GV70 AWD | HYX | 9 | 2.5 | 4 | Auto(S8) | 19 | 26 | 22 | 24.5 | 36.2 | 28.6698 | 19.4394 | 25.6735 | 21.8241 |  | TC | Turbocharged | SA | Semi-Automatic |  | 8 | Y | N | A | All Wheel Drive | 15 |  |  | GP | Gasoline (Premium Unleaded Recommended) | MPG | miles per gallon | T | Truck | [6 empty] | 2000 | 2000 | [19 empty] | SIDI & PFI; Sport Package; | 2 | 2 | 31 | Small SUV 4WD |  | Derived 5-cycle label | 2021-03-01 | 29017 | N | N |  |  | N | N |  | N |  | N |  | N | [26 empty] | CRDI | Common Rail Direct Diesel Injection |  |  | N | 0W20 | Y | Yes | [9 empty] | 5 | 4 |  | NGMXT03.0353 | 3 | [15 empty] | 1750 | 471 | 392 | 443
2022 | Hyundai | GENESIS | GV70 AWD | HYX | 11 | 3.5 | 6 | Auto(S8) | 19 | 25 | 21 | 23.3922 | 34.6891 | 27.4089 | 18.6274 | 24.6864 | 20.9402 |  | TC | Turbocharged | SA | Semi-Automatic |  | 8 | Y | N | A | All Wheel Drive | 15 |  |  | GP | Gasoline (Premium Unleaded Recommended) | MPG | miles per gallon | T | Truck | [6 empty] | 2100 | 2100 | [19 empty] | SIDI & PFI; | 2 | 2 | 31 | Small SUV 4WD |  | Derived 5-cycle label | 2021-03-01 | 28999 | N | N |  |  | N | N |  | N |  | N |  | N | [26 empty] | CRDI | Common Rail Direct Diesel Injection |  |  | N | 0W20 | Y | Yes | [9 empty] | 5 | 4 |  | NGMXT03.0351 | 3 | [15 empty] | 1500 | 456 | 392 | 427
2022 | Hyundai | HYUNDAI MOTOR COMPANY | Kona AWD | HYX | 12 | 1.6 | 4 | Auto(AM-S7) | 27 | 32 | 29 | 34.9989 | 45.7486 | 39.1372 | 26.8545 | 31.7592 | 28.8601 |  | TC | Turbocharged | AMS | Automated Manual- Selectable (e.g. Automated Manual with paddles) |  | 7 | N | N | A | All Wheel Drive | 15 |  |  | G | Gasoline (Regular Unleaded Recommended) | MPG | miles per gallon | T | Truck | [6 empty] | 1200 | 1200 | [20 empty] | 2 | 2 | 31 | Small SUV 4WD |  | Derived 5-cycle label | 2021-03-01 | 29008 | N | N |  |  | N | N |  | N |  | Y | cam phaser | N | [26 empty] | GDI | Spark Ignition Direct Injection |  |  | N | 0W20 | Y | Yes | with Sport Mode | [8 empty] | 3 | 3 |  | NGMXT05.3386 | 6 | [15 empty] | 4500 | 633 | 468 | 555
2022 | Hyundai | HYUNDAI MOTOR COMPANY | Kona AWD | HYX | 14 | 2 | 4 | Auto(AV-S1) | 28 | 33 | 30 | 36.2024 | 47.3936 | 40.5066 | 27.6734 | 32.7817 | 29.7602 |  | NA | Naturally Aspirated | SCV | Selectable Continuously Variable (e.g. CVT with paddles) |  | 1 | Y | N | A | All Wheel Drive | 15 |  |  | G | Gasoline (Regular Unleaded Recommended) | MPG | miles per gallon | T | Truck | [6 empty] | 1200 | 1200 | [20 empty] | 2 | 2 | 31 | Small SUV 4WD |  | Derived 5-cycle label | 2021-03-01 | 29011 | N | N |  |  | N | N |  | N |  | Y | cam phaser | N | [26 empty] | GDI | Spark Ignition Direct Injection |  |  | N | 0W20 | Y | Yes | [9 empty] | 3 | 3 |  | NGMXT05.3386 | 6 | [15 empty] | 4500 | 635 | 468 | 556
2022 | Hyundai | HYUNDAI MOTOR COMPANY | Santa Cruz AWD | HYX | 48 | 2.5 | 4 | Auto(AM-S8) | 19 | 27 | 22 | 24.4142 | 38.4543 | 29.2141 | 19.3767 | 27.1338 | 22.2375 |  | TC | Turbocharged | AMS | Automated Manual- Selectable (e.g. Automated Manual with paddles) |  | 8 | N | N | A | All Wheel Drive | 15 |  |  | G | Gasoline (Regular Unleaded Recommended) | MPG | miles per gallon | T | Truck | [6 empty] | 1600 | 1600 | [19 empty] | SIDI & PFI; | 2 | 2 | 31 | Small SUV 4WD |  | Derived 5-cycle label | 2021-06-01 | 30017 | N | N |  |  | N | N |  | Y | dynamic fuel management | Y | cam phaser | N | [26 empty] | GDI | Spark Ignition Direct Injection |  |  | N | 0W20 | Y | Yes | . | [8 empty] | 3 | 3 |  | NGMXT05.3386 | 6 | [15 empty] | 3250 | 554 | 447 | 506
2022 | Hyundai | HYUNDAI MOTOR COMPANY | Santa Cruz AWD | HYX | 46 | 2.5 | 4 | Auto(S8) | 21 | 27 | 23 | 26.9 | 40.2 | 31.6054 | 21.1786 | 27.1154 | 23.4933 |  | NA | Naturally Aspirated | SA | Semi-Automatic |  | 8 | Y | N | A | All Wheel Drive | 15 |  |  | G | Gasoline (Regular Unleaded Recommended) | MPG | miles per gallon | T | Truck | [6 empty] | 1550 | 1550 | [19 empty] | SIDI & PFI; | 2 | 2 | 31 | Small SUV 4WD |  | Derived Vehicle Specific 5-cycle Calculation Approach for city label but Modified 5-cycle Calculation Approach for Highway label | 2021-06-01 | 30016 | N | N |  |  | N | N |  | Y | dynamic fuel management | Y | cam phaser | N | [26 empty] | GDI | Spark Ignition Direct Injection |  |  | N | 0W20 | Y | Yes | [9 empty] | 3 | 3 |  | NGMXT05.3386 | 6 | [15 empty] | 3750 | 576 | 465 | 526
2022 | Hyundai | HYUNDAI MOTOR COMPANY | Santa Fe AWD | HYX | 28 | 2.5 | 4 | Auto(AM-S8) | 21 | 28 | 24 | 27.3 | 39.3 | 31.6487 | 21.4659 | 27.6779 | 23.8775 |  | TC | Turbocharged | AMS | Automated Manual- Selectable (e.g. Automated Manual with paddles) |  | 8 | N | N | A | All Wheel Drive | 15 |  |  | G | Gasoline (Regular Unleaded Recommended) | MPG | miles per gallon | T | Truck | [6 empty] | 1450 | 1450 | [19 empty] | SIDI & PFI; | 2 | 2 | 31 | Small SUV 4WD |  | Derived 5-cycle label | 2021-06-01 | 29301 | N | N |  |  | N | N |  | Y | dynamic fuel management | Y | cam phaser | N | [26 empty] | GDI | Spark Ignition Direct Injection |  |  | N | 0W20 | N | No | [9 empty] | 3 | 3 |  | NGMXT05.3386 | 6 | [15 empty] | 4500 | 605 | 470 | 545
2022 | Hyundai | HYUNDAI MOTOR COMPANY | Santa Fe AWD | HYX | 26 | 2.5 | 4 | Auto(S8) | 22 | 25 | 24 | 28.4 | 40.1 | 32.6924 | 22.2521 | 25.2363 | 23.5027 |  | NA | Naturally Aspirated | SA | Semi-Automatic |  | 8 | Y | N | A | All Wheel Drive | 15 |  |  | G | Gasoline (Regular Unleaded Recommended) | MPG | miles per gallon | T | Truck | [6 empty] | 1450 | 1450 | [19 empty] | SIDI & PFI; | 2 | 2 | 31 | Small SUV 4WD |  | Derived Vehicle Specific 5-cycle Calculation Approach for city label but Modified 5-cycle Calculation Approach for Highway label | 2021-06-01 | 29298 | N | N |  |  | N | N |  | Y | Active Fuel Management | Y | cam phaser | N | [26 empty] | GDI | Spark Ignition Direct Injection |  |  | N | 0W20 | N | No | [9 empty] | 3 | 3 | 3 | NGMXT05.3385 | 3 | [15 empty] | 4500 | 634 | 494 | 555
2022 | Hyundai | HYUNDAI MOTOR COMPANY | Santa Fe Hybrid | HYX | 32 | 1.6 | 4 | Auto(AM-S6) | 33 | 30 | 32 | 44 | 42.5 | 43.3121 | 33.2328 | 29.8515 | 31.621 |  | TC | Turbocharged | AMS | Automated Manual- Selectable (e.g. Automated Manual with paddles) |  | 6 | N | N | A | All Wheel Drive | 15 |  |  | G | Gasoline (Regular Unleaded Recommended) | MPG | miles per gallon | T | Truck | [6 empty] | 1100 | 1100 | [19 empty] | SIDI; Hybrid; | 2 | 2 | 31 | Small SUV 4WD |  | Vehicle Specific 5-cycle label | 2021-06-01 | 29318 | N | N |  |  | N | N |  | Y | dynamic fuel management | Y | cam phaser | N | [26 empty] | GDI | Spark Ignition Direct Injection |  |  | N | 0W20 | Y | Yes | 2-Mode | [8 empty] | 3 | 3 |  | NGMXT05.3386 | 6 | [15 empty] | 3750 | 582 | 447 | 521
2022 | Hyundai | HYUNDAI MOTOR COMPANY | Santa Fe Hybrid Blue | HYX | 33 | 1.6 | 4 | Auto(AM-S6) | 36 | 31 | 34 | 48 | 45 | 46.6019 | 36.2848 | 31.4672 | 33.9461 |  | TC | Turbocharged | AMS | Automated Manual- Selectable (e.g. Automated Manual with paddles) |  | 6 | N | N | A | All Wheel Drive | 15 |  |  | G | Gasoline (Regular Unleaded Recommended) | MPG | miles per gallon | T | Truck | [6 empty] | 1050 | 1050 | [19 empty] | SIDI; Hybrid; | 2 | 2 | 31 | Small SUV 4WD |  | Vehicle Specific 5-cycle label | 2021-06-01 | 29319 | N | N |  |  | N | N |  | Y | dynamic fuel management | Y | cam phaser | N | [26 empty] | GDI | Spark Ignition Direct Injection |  |  | N | 0W20 | Y | Yes | 3-Mode | [8 empty] | 3 | 3 |  | NGMXT05.3386 | 6 | [15 empty] | 3750 | 586 | 444 | 522
2022 | Hyundai | HYUNDAI MOTOR COMPANY | Tucson AWD | HYX | 3 | 2.5 | 4 | Auto(S8) | 24 | 29 | 26 | 30.3102 | 40.8326 | 34.2861 | 23.6043 | 28.6585 | 25.639 |  | NA | Naturally Aspirated | SA | Semi-Automatic |  | 8 | Y | N | A | All Wheel Drive | 15 |  |  | G | Gasoline (Regular Unleaded Recommended) | MPG | miles per gallon | T | Truck | [6 empty] | 1350 | 1350 | [19 empty] | SIDI & PFI; | 2 | 2 | 31 | Small SUV 4WD |  | Derived 5-cycle label | 2021-02-01 | 28902 | N | N |  |  | N | N |  | Y | dynamic fuel management | Y | cam phaser | N | [26 empty] | GDI | Spark Ignition Direct Injection |  |  | N | 0W20 | N | No | 2-Mode | [8 empty] | 3 | 3 |  | NGMXT06.2375 | 6 | [15 empty] | 7250 | 628 | 465 | 555
2022 | Hyundai | HYUNDAI MOTOR COMPANY | Tucson Hybrid | HYX | 5 | 1.6 | 4 | Auto(AM-S6) | 37 | 36 | 37 | 50.7 | 48 | 49.4483 | 37.3332 | 35.7681 | 36.6123 |  | TC | Turbocharged | AMS | Automated Manual- Selectable (e.g. Automated Manual with paddles) |  | 6 | N | N | A | All Wheel Drive | 15 |  |  | G | Gasoline (Regular Unleaded Recommended) | MPG | miles per gallon | T | Truck | [6 empty] | 950 | 950 | [19 empty] | SIDI; Hybrid; | 2 | 2 | 31 | Small SUV 4WD |  | Vehicle Specific 5-cycle label | 2021-03-01 | 29062 | N | N |  |  | N | N |  | Y | dynamic fuel management | Y | cam phaser | N | [26 empty] | GDI | Spark Ignition Direct Injection |  |  | N | 0W20 | Y | Yes | 3-Mode | [8 empty] | 3 | 3 |  | NGMXT06.2375 | 6 | [15 empty] | 6500 | 593 | 451 | 529
2022 | Hyundai | HYUNDAI MOTOR COMPANY | Tucson Hybrid Blue | HYX | 6 | 1.6 | 4 | Auto(AM-S6) | 38 | 38 | 38 | 49.6 | 50.9 | 50.1767 | 37.5943 | 37.9043 | 37.7332 |  | TC | Turbocharged | AMS | Automated Manual- Selectable (e.g. Automated Manual with paddles) |  | 6 | N | N | A | All Wheel Drive | 15 |  |  | G | Gasoline (Regular Unleaded Recommended) | MPG | miles per gallon | T | Truck | [6 empty] | 950 | 950 | [19 empty] | SIDI; Hybrid; | 2 | 2 | 31 | Small SUV 4WD |  | Vehicle Specific 5-cycle label | 2021-03-01 | 29063 | N | N |  |  | N | N |  | Y | dynamic fuel management | Y | cam phaser | N | [26 empty] | GDI | Spark Ignition Direct Injection |  |  | N | 0W20 | Y | Yes | [9 empty] | 3 | 3 |  | NGMXT06.2375 | 6 | [15 empty] | 7250 | 635 | 494 | 555
2022 | Hyundai | HYUNDAI MOTOR COMPANY | Palisade FWD | HYX | 25 | 3.8 | 6 | Auto(S8) | 19 | 26 | 22 | 24.2996 | 37.4211 | 28.8522 | 19.2929 | 26.4664 | 21.9729 |  | NA | Naturally Aspirated | SA | Semi-Automatic |  | 8 | Y | N | F | 2-Wheel Drive, Front | 15 |  |  | G | Gasoline (Regular Unleaded Recommended) | MPG | miles per gallon | T | Truck |  |  | 155 | 18 |  |  | 1600 | 1600 | [19 empty] | SIDI; | 2 | 2 | 32 | Standard SUV 2WD |  | Derived 5-cycle label | 2021-05-15 | 29306 | N | N |  |  | N | N | AFM and Stop/Start | Y | Active Fuel Management | Y | Cam Phaser | Y | High,Low,Zero(Cylinder Deactivation) | [25 empty] | GDI | Spark Ignition Direct Injection |  |  | N | 0W20 | Y | Yes | [9 empty] | 3 | 3 |  | NGMXT02.7100 | 6 | [15 empty] | 3750 | 555 | 492 | 522
2022 | Hyundai | GENESIS | GV80 AWD | HYX | 61 | 2.5 | 4 | Auto(S8) | 21 | 25 | 22 | 26.156 | 36.7121 | 30.0434 | 20.6423 | 24.6022 | 22.2542 |  | TC | Turbocharged | SA | Semi-Automatic |  | 8 | Y | N | A | All Wheel Drive | 15 |  |  | GP | Gasoline (Premium Unleaded Recommended) | MPG | miles per gallon | T | Truck | [6 empty] | 2000 | 2000 | [19 empty] | SIDI & PFI; | 2 | 2 | 33 | Standard SUV 4WD |  | Derived Vehicle Specific 5-cycle Calculation Approach for city label but Modified 5-cycle Calculation Approach for Highway label | 2021-07-30 | 29902 | N | N |  |  | N | N |  | N |  | N |  | N | [26 empty] | CRDI | Common Rail Direct Diesel Injection |  |  | N | 0W20 | Y | Yes | [9 empty] | 4 | 4 |  | NGMXT03.0351 | 3 | [15 empty] | 2500 | 506 | 447 | 479
2022 | Hyundai | GENESIS | GV80 AWD | HYX | 63 | 3.5 | 6 | Auto(S8) | 18 | 23 | 20 | 22.8 | 31.7 | 26.0971 | 18.1909 | 22.7134 | 19.9812 |  | TC | Turbocharged | SA | Semi-Automatic |  | 8 | Y | N | A | All Wheel Drive | 15 |  |  | GP | Gasoline (Premium Unleaded Recommended) | MPG | miles per gallon | T | Truck | [6 empty] | 2200 | 2200 | [19 empty] | SIDI & PFI; | 2 | 2 | 33 | Standard SUV 4WD |  | Derived 5-cycle label | 2021-07-30 | 29904 | N | N |  |  | N | N |  | N |  | Y | cam phaser | N | [26 empty] | GDI | Spark Ignition Direct Injection |  |  | N | 0W20 | Y | Yes | [9 empty] | 2 | 2 |  | NGMXT05.3386 | 6 | [15 empty] | 5250 | 684 | 523 | 593
2022 | Hyundai | HYUNDAI MOTOR COMPANY | Palisade AWD | HYX | 24 | 3.8 | 6 | Auto(S8) | 19 | 24 | 21 | 24 | 34.3 | 27.7499 | 19.0736 | 24.431 | 21.1618 |  | NA | Naturally Aspirated | SA | Semi-Automatic |  | 8 | Y | N | A | All Wheel Drive | 15 |  |  | G | Gasoline (Regular Unleaded Recommended) | MPG | miles per gallon | T | Truck |  |  | 155 | 18 |  |  | 1700 | 1700 | [19 empty] | SIDI; | 2 | 2 | 33 | Standard SUV 4WD |  | Derived 5-cycle label | 2021-05-15 | 29305 | N | N |  |  | N | N |  | Y | dynamic fuel management | Y | cam phaser | N | [26 empty] | GDI | Spark Ignition Direct Injection |  |  | N | 0W20 | Y | Yes | [9 empty] | 2 | 2 |  | NGMXT05.3386 | 6 | [15 empty] | 5250 | 624 | 529 | 581
2022 | Jaguar Land Rover L | Jaguar | F-TYPE P450 AWD R-Dynamic Conv | JLX | 181 | 5 | 8 | Auto(S8) | 16 | 24 | 18 | 19.2287 | 33.7286 | 23.8409 | 15.5008 | 24.0365 | 18.4489 |  | SC | Supercharged | SA | Semi-Automatic |  | 8 | Y | N | A | All Wheel Drive | 10 |  |  | GP | Gasoline (Premium Unleaded Recommended) | MPG | miles per gallon | N | Not exempt | [6 empty] | 2450 | 2450 | [19 empty] | SIDI; | 2 | 2 | 1 | Two Seaters | car | Derived 5-cycle label | 2021-07-16 | 29851 | N | N |  |  | N | N |  | Y | dynamic fuel management | Y | cam phaser | N | [26 empty] | GDI | Spark Ignition Direct Injection |  |  | N | 0W20 | N | No | [9 empty] | 2 | 2 |  | NGMXT05.3386 | 6 | [15 empty] | 5250 | 632 | 527 | 585
2022 | Jaguar Land Rover L | Jaguar | F-TYPE P450 AWD R-Dynamic Coupe | JLX | 180 | 5 | 8 | Auto(S8) | 16 | 24 | 18 | 19.2287 | 33.7286 | 23.8409 | 15.5008 | 24.0365 | 18.4489 |  | SC | Supercharged | SA | Semi-Automatic |  | 8 | Y | N | A | All Wheel Drive | 10 |  |  | GP | Gasoline (Premium Unleaded Recommended) | MPG | miles per gallon | N | Not exempt | [6 empty] | 2450 | 2450 | [19 empty] | SIDI; | 2 | 2 | 1 | Two Seaters | car | Derived 5-cycle label | 2021-07-16 | 29775 | N | N |  |  | N | N |  | Y | Active Fuel Management | Y | cam phaser | N | [26 empty] | GDI | Spark Ignition Direct Injection |  |  | N | 0W20 | N | No | [9 empty] | 2 | 2 | 3 | NGMXT05.3385 | 3 | [15 empty] | 5250 | 656 | 555 | 610
2022 | Jaguar Land Rover L | Jaguar | F-TYPE P450 RWD Convertible | JLX | 179 | 5 | 8 | Auto(S8) | 17 | 24 | 19 | 20.7335 | 34.0972 | 25.1733 | 16.6294 | 24.2996 | 19.3826 |  | SC | Supercharged | SA | Semi-Automatic |  | 8 | Y | N | R | 2-Wheel Drive, Rear | 10 |  |  | GP | Gasoline (Premium Unleaded Recommended) | MPG | miles per gallon | N | Not exempt | [6 empty] | 2350 | 2350 | [19 empty] | SIDI; | 2 | 2 | 1 | Two Seaters | car | Derived 5-cycle label | 2021-07-09 | 29730 | N | N |  |  | N | N |  | Y | dynamic fuel management | Y | cam phaser | N | [26 empty] | GDI | Spark Ignition Direct Injection |  |  | N | 0W20 | Y | Yes | [9 empty] | 2 | 2 |  | NGMXT05.3386 | 6 | [15 empty] | 5250 | 636 | 504 | 577
2022 | Jaguar Land Rover L | Jaguar | F-TYPE P450 RWD Coupe | JLX | 178 | 5 | 8 | Auto(S8) | 17 | 24 | 19 | 20.7335 | 34.0972 | 25.1733 | 16.6294 | 24.2996 | 19.3826 |  | SC | Supercharged | SA | Semi-Automatic |  | 8 | Y | N | R | 2-Wheel Drive, Rear | 10 |  |  | GP | Gasoline (Premium Unleaded Recommended) | MPG | miles per gallon | N | Not exempt | [6 empty] | 2350 | 2350 | [19 empty] | SIDI; | 2 | 2 | 1 | Two Seaters | car | Derived 5-cycle label | 2021-07-09 | 29731 | N | N |  |  | N | N |  | Y | dynamic fuel management | Y | cam phaser | N | [26 empty] | GDI | Spark Ignition Direct Injection |  |  | N | 0W20 | Y | Yes | [9 empty] | 3 | 3 |  | NGMXT06.2375 | 6 | [15 empty] | 7250 | 622 | 498 | 566
2022 | Jaguar Land Rover L | Jaguar | F-TYPE R AWD Convertible | JLX | 175 | 5 | 8 | Auto(S8) | 16 | 24 | 18 | 19.2287 | 33.7286 | 23.8409 | 15.5008 | 24.0365 | 18.4489 |  | SC | Supercharged | SA | Semi-Automatic |  | 8 | Y | N | A | All Wheel Drive | 10 |  |  | GP | Gasoline (Premium Unleaded Recommended) | MPG | miles per gallon | N | Not exempt | [6 empty] | 2450 | 2450 | [19 empty] | SIDI; | 2 | 2 | 1 | Two Seaters | car | Derived 5-cycle label | 2021-06-11 | 29475 | N | N |  |  | N | N |  | Y | dynamic fuel management | Y | cam phaser | N | [26 empty] | GDI | Spark Ignition Direct Injection |  |  | N | 0W20 | N | No | [9 empty] | 2 | 2 |  | NGMXT06.2375 | 6 | [15 empty] | 9250 | 687 | 537 | 619
2022 | Jaguar Land Rover L | Jaguar | F-TYPE R AWD Coupe | JLX | 174 | 5 | 8 | Auto(S8) | 16 | 24 | 18 | 19.2287 | 33.7286 | 23.8409 | 15.5008 | 24.0365 | 18.4489 |  | SC | Supercharged | SA | Semi-Automatic |  | 8 | Y | N | A | All Wheel Drive | 10 |  |  | GP | Gasoline (Premium Unleaded Recommended) | MPG | miles per gallon | N | Not exempt | [6 empty] | 2450 | 2450 | [19 empty] | SIDI; | 2 | 2 | 1 | Two Seaters | car | Derived 5-cycle label | 2021-06-11 | 29474 | N | N |  |  | N | N |  | Y | dynamic fuel management | Y | cam phaser | N | [26 empty] | GDI | Spark Ignition Direct Injection |  |  | N | 0W20 | Y | Yes | [9 empty] | 2 | 2 |  | NGMXT06.2375 | 6 | [15 empty] | 8250 | 634 | 532 | 588
2022 | Jaguar Land Rover L | Jaguar | XF P250 | JLX | 260 | 2 | 4 | Auto(S8) | 25 | 33 | 28 | 32.2 | 48 | 37.799 | 24.9259 | 33.1568 | 28.0605 |  | TC | Turbocharged | SA | Semi-Automatic |  | 8 | Y | N | R | 2-Wheel Drive, Rear | 10 |  |  | GP | Gasoline (Premium Unleaded Recommended) | MPG | miles per gallon | N | Not exempt |  |  | 97 | 14 |  |  | 1600 | 1600 | [19 empty] | SIDI; | 2 | 2 | 5 | Midsize Cars | car | Derived 5-cycle label | 2021-10-25 | 30172 | N | N |  |  | N | N | 2.7L TiVCT GTPFDI; | N |  | Y | dual intake & exhaust | N | [26 empty] | GDPI | Spark Ignition direct & ported injection |  |  | N | 5W-30 / API SP | Y | Yes | Stop-start label | [8 empty] | 4 | 4 |  | NFMXT02.73JK | 6 | [15 empty] | 2000 | 480 | 375 | 433
2022 | Jaguar Land Rover L | Jaguar | XF P250 AWD | JLX | 264 | 2 | 4 | Auto(S8) | 23 | 32 | 26 | 29.6 | 46.2 | 35.3091 | 23.1035 | 32.0405 | 26.4196 |  | TC | Turbocharged | SA | Semi-Automatic |  | 8 | Y | N | A | All Wheel Drive | 10 |  |  | GP | Gasoline (Premium Unleaded Recommended) | MPG | miles per gallon | N | Not exempt |  |  | 97 | 14 |  |  | 1700 | 1700 | [19 empty] | SIDI; | 2 | 2 | 5 | Midsize Cars | car | Derived 5-cycle label | 2021-10-25 | 30105 | N | N |  |  | N | N | 2.7L TiVCT GTPFDI; | N |  | Y | dual intake & exhaust | N | [26 empty] | GDPI | Spark Ignition direct & ported injection |  |  | N | 5W-30 / API SP | N | No | Start/Stop Delete | [8 empty] | 4 | 4 |  | NFMXT02.73JK | 6 | [15 empty] | 2250 | 512 | 382 | 453
2022 | Jaguar Land Rover L | Jaguar | XF P300 AWD | JLX | 267 | 2 | 4 | Auto(S8) | 22 | 30 | 25 | 28.2 | 43.7 | 33.5559 | 22.1096 | 30.4753 | 25.2257 |  | TC | Turbocharged | SA | Semi-Automatic |  | 8 | Y | N | A | All Wheel Drive | 10 |  |  | GP | Gasoline (Premium Unleaded Recommended) | MPG | miles per gallon | N | Not exempt |  |  | 97 | 14 |  |  | 1750 | 1750 | [19 empty] | SIDI; | 2 | 2 | 5 | Midsize Cars | car | Derived 5-cycle label | 2021-10-25 | 30106 | N | N |  |  | N | N | 3.5L F150 | N |  | Y | TiVCT | N | [26 empty] | GDPI | Spark Ignition direct & ported injection |  |  | N | SAE 5W-30 API SP ILSACGF6 | N | No | Start/Stop Delete | [8 empty] | 4 | 4 |  | NFMXT03.54JK | 6 | [15 empty] | 2750 | 523 | 386 | 467
2022 | Jaguar Land Rover L | Jaguar | E-PACE | JLX | 540 | 2 | 4 | Auto(S9) | 20 | 26 | 23 | 25.9478 | 37.3858 | 30.0905 | 20.4918 | 25.6807 | 22.5414 |  | TC | Turbocharged | SA | Semi-Automatic |  | 9 | Y | N | A | All Wheel Drive | 10 |  |  | GP | Gasoline (Premium Unleaded Recommended) | MPG | miles per gallon | T | Truck | [6 empty] | 1900 | 1900 | [19 empty] | SIDI; | 2 | 2 | 31 | Small SUV 4WD |  | Derived Vehicle Specific 5-cycle Calculation Approach for city label but Modified 5-cycle Calculation Approach for Highway label | 2021-07-19 | 29520 | N | N |  |  | N | N | 3.5L F150 | N |  | Y | TiVCT | N | [26 empty] | GDPI | Spark Ignition direct & ported injection |  |  | N | SAE 5W-30 API SP ILSACGF6 | Y | Yes | Start/Stop | [8 empty] | 4 | 4 |  | NFMXT03.54JK | 6 | [15 empty] | 2250 | 505 | 386 | 444
2022 | Jaguar Land Rover L | Jaguar | E-PACE MHEV | JLX | 541 | 2 | 4 | Auto(S9) | 21 | 26 | 23 | 26.5239 | 36.1314 | 30.1291 | 20.8906 | 25.6084 | 22.7791 |  | TC | Turbocharged | SA | Semi-Automatic |  | 9 | Y | N | A | All Wheel Drive | 10 |  |  | GP | Gasoline (Premium Unleaded Recommended) | MPG | miles per gallon | T | Truck | [6 empty] | 1900 | 1900 | [19 empty] | SIDI; Mild Hybrid; | 2 | 2 | 31 | Small SUV 4WD |  | Derived 5-cycle label | 2021-07-19 | 29284 | N | N |  |  | N | N | 3.3L PFDI | N |  | Y | Managed by VCT | N | [26 empty] | MFI | Multipoint/sequential fuel injection |  |  | N | SAE 5W-20 / API SN Plus | Y | Yes | [9 empty] | 4 | 4 | 5 | NFMXT03.33DU | 6 | [15 empty] | 2250 | 476 | 404 | 444
2022 | Jaguar Land Rover L | Jaguar | F-PACE | JLX | 768 | 2 | 4 | Auto(S8) | 22 | 27 | 24 | 27.883 | 37.7232 | 31.5913 | 21.8954 | 26.6469 | 23.8056 |  | TC | Turbocharged | SA | Semi-Automatic |  | 8 | Y | N | A | All Wheel Drive | 10 |  |  | GP | Gasoline (Premium Unleaded Recommended) | MPG | miles per gallon | T | Truck | [6 empty] | 1850 | 1850 | [19 empty] | SIDI; | 2 | 2 | 31 | Small SUV 4WD |  | Derived 5-cycle label | 2021-10-25 | 30107 | N | N |  |  | N | N |  | Y | Variable Displacement Engine | N |  | N | [26 empty] | GDPI | Spark Ignition direct & ported injection |  |  | N | SAE 5W-30 / API SP | N | No | Start/Stop Delete | [8 empty] | 3 | 3 | 4 | NFMXT05.03DP | 5 | [15 empty] | 3250 | 557 | 404 | 494
2022 | Jaguar Land Rover L | Jaguar | F-PACE P340 MHEV | JLX | 773 | 3 | 6 | Auto(S8) | 20 | 27 | 22 | 24.7501 | 37.5523 | 29.2351 | 19.6583 | 26.5822 | 22.2684 |  | TS | Turbocharged+Supercharged | SA | Semi-Automatic |  | 8 | Y | N | 4 | 4-Wheel Drive | 10 |  |  | GP | Gasoline (Premium Unleaded Recommended) | MPG | miles per gallon | T | Truck | [6 empty] | 2000 | 2000 | [19 empty] | SIDI; Mild Hybrid; | 2 | 2 | 31 | Small SUV 4WD |  | Derived 5-cycle label | 2021-11-29 | 30648 | N | N |  |  | N | N |  | Y | Variable Displacement Engine | N |  | N | [26 empty] | GDPI | Spark Ignition direct & ported injection |  |  | N | SAE 5W-30 / API SP | Y | Yes | Start/Stop | [8 empty] | 4 | 4 | 4 | NFMXT05.03DP | 5 | [15 empty] | 2750 | 543 | 404 | 468
2022 | Jaguar Land Rover L | Jaguar | F-PACE P400 MHEV | JLX | 774 | 3 | 6 | Auto(S8) | 19 | 26 | 22 | 24.4 | 36.6 | 28.7059 | 19.3663 | 25.7386 | 21.7944 |  | TS | Turbocharged+Supercharged | SA | Semi-Automatic |  | 8 | Y | N | 4 | 4-Wheel Drive | 10 |  |  | GP | Gasoline (Premium Unleaded Recommended) | MPG | miles per gallon | T | Truck | [6 empty] | 2000 | 2000 | [19 empty] | SIDI; Mild Hybrid; | 2 | 2 | 31 | Small SUV 4WD |  | Derived 5-cycle label | 2021-11-26 | 30898 | N | N |  |  | N | N | 3.5L F150 FHEV | N |  | Y | TiVCT | N |  | Battery(s) |  | 1 | Lithium Ion |  | 281 | 5 | 36.8 | On-Board |  |  | Electrical Regen Brake |  | Both | N |  |  |  |  | 1 | DC Permanent Magnet, brushless |  | 35 |  |  | GDI | Spark Ignition Direct Injection | N | N | N | 5W-20 / ILSAC GF-6 | Y | Yes | [9 empty] | 5 | 5 |  | NFMXT03.51F1 | 6 | [15 empty] | 1250 | 382 | 387 | 386
2022 | Jaguar Land Rover L | Jaguar | F-PACE SVR | JLX | 770 | 5 | 8 | Auto(S8) | 15 | 21 | 17 | 18.8472 | 29.7137 | 22.5598 | 15.1979 | 21.3781 | 17.4707 |  | SC | Supercharged | SA | Semi-Automatic |  | 8 | Y | N | A | All Wheel Drive | 10 |  |  | GP | Gasoline (Premium Unleaded Recommended) | MPG | miles per gallon | T | Truck | [6 empty] | 2600 | 2600 | [19 empty] | SIDI; | 2 | 2 | 31 | Small SUV 4WD |  | Derived 5-cycle label | 2021-10-04 | 29591 | Y | N |  |  | N | N | 3.5L F150 | N |  | Y | TiVCT | N | [26 empty] | GDPI | Spark Ignition direct & ported injection |  |  | N | SAE 5W-30 API SP ILSACGF6 | Y | Yes | Start/Stop | [8 empty] | 3 | 3 |  | NFMXT03.54JM | 6 | [15 empty] | 3250 | 540 | 447 | 498
2022 | Jaguar Land Rover L | Land Rover | Discovery Sport | JLX | 550 | 2 | 4 | Auto(S9) | 19 | 23 | 20 | 23.2538 | 34.2146 | 27.1707 | 18.5255 | 23.409 | 20.4448 |  | TC | Turbocharged | SA | Semi-Automatic |  | 9 | Y | N | A | All Wheel Drive | 10 |  |  | GP | Gasoline (Premium Unleaded Recommended) | MPG | miles per gallon | T | Truck | [6 empty] | 2200 | 2200 | [19 empty] | SIDI; | 2 | 2 | 31 | Small SUV 4WD |  | Derived Vehicle Specific 5-cycle Calculation Approach for city label but Modified 5-cycle Calculation Approach for Highway label | 2021-07-12 | 30498 | Y | N |  |  | N | N | 3.5L F150 | N |  | Y | TiVCT | N | [26 empty] | GDPI | Spark Ignition direct & ported injection |  |  | N | SAE 5W-30 API SP ILSACGF6 | N | No | Start/Stop Delete | [8 empty] | 3 | 3 |  | NFMXT03.54JM | 6 | [15 empty] | 3250 | 554 | 441 | 503
2022 | Jaguar Land Rover L | Land Rover | Range Rover Evoque | JLX | 74 | 2 | 4 | Auto(S9) | 20 | 27 | 22 | 25.007 | 38.5572 | 29.7046 | 19.809 | 26.6798 | 22.4055 |  | TC | Turbocharged | SA | Semi-Automatic |  | 9 | Y | N | A | All Wheel Drive | 10 |  |  | GP | Gasoline (Premium Unleaded Recommended) | MPG | miles per gallon | T | Truck | [6 empty] | 2000 | 2000 | [19 empty] | SIDI; | 2 | 2 | 31 | Small SUV 4WD |  | Derived Vehicle Specific 5-cycle Calculation Approach for city label but Modified 5-cycle Calculation Approach for Highway label | 2021-07-12 | 29519 | Y | N |  |  | N | N | 3.5L F150 | N |  | Y | TiVCT | N | [26 empty] | GDPI | Spark Ignition direct & ported injection |  |  | N | SAE 5W-30 API SP ILSACGF6 | N | No | Start/Stop Delete | [8 empty] | 2 | 2 |  | NFMXT03.57AT | 6 | [15 empty] | 5250 | 626 | 560 | 596
2022 | Jaguar Land Rover L | Land Rover | Range Rover Evoque MHEV | JLX | 75 | 2 | 4 | Auto(S9) | 21 | 26 | 23 | 26.5158 | 36.4202 | 30.2132 | 20.8906 | 25.8037 | 22.8483 |  | TC | Turbocharged | SA | Semi-Automatic |  | 9 | Y | N | A | All Wheel Drive | 10 |  |  | GP | Gasoline (Premium Unleaded Recommended) | MPG | miles per gallon | T | Truck | [6 empty] | 1900 | 1900 | [19 empty] | SIDI; Mild Hybrid; | 2 | 2 | 31 | Small SUV 4WD |  | Derived 5-cycle label | 2021-09-03 | 30156 | Y | N |  |  | N | N | 3.5L F150 | N |  | Y | TiVCT | N | [26 empty] | GDPI | Spark Ignition direct & ported injection |  |  | N | SAE 5W-30 API SP ILSACGF6 | Y | Yes | Start/Stop | [8 empty] | 2 | 2 |  | NFMXT03.57AT | 6 | [15 empty] | 5250 | 604 | 547 | 578
2022 | Jaguar Land Rover L | Land Rover | Range Rover Velar | JLX | 562 | 2 | 4 | Auto(S8) | 20 | 26 | 23 | 25.842 | 36.904 | 29.8713 | 20.3848 | 26.1286 | 22.6227 |  | TC | Turbocharged | SA | Semi-Automatic |  | 8 | Y | N | A | All Wheel Drive | 10 |  |  | GP | Gasoline (Premium Unleaded Recommended) | MPG | miles per gallon | T | Truck | [6 empty] | 1900 | 1900 | [19 empty] | SIDI; | 2 | 2 | 31 | Small SUV 4WD |  | Derived 5-cycle label | 2021-10-25 | 30108 | Y | N |  |  | N | N | 3.5L F150 | N |  | Y | TiVCT | N | [26 empty] | GDPI | Spark Ignition direct & ported injection |  |  | N | SAE 5W-30 API SP ILSACGF6 | Y | Yes | Start/Stop | [8 empty] | 3 | 3 |  | NFMXT03.54JM | 6 | [15 empty] | 4500 | 598 | 498 | 553
2022 | Jaguar Land Rover L | Land Rover | Range Rover Velar P340 MHEV | JLX | 566 | 3 | 6 | Auto(S8) | 20 | 26 | 22 | 25.2332 | 37.0436 | 29.4598 | 19.9494 | 26.1934 | 22.3466 |  | TS | Turbocharged+Supercharged | SA | Semi-Automatic |  | 8 | Y | N | 4 | 4-Wheel Drive | 10 |  |  | GP | Gasoline (Premium Unleaded Recommended) | MPG | miles per gallon | T | Truck | [6 empty] | 2000 | 2000 | [19 empty] | SIDI; Mild Hybrid; | 2 | 2 | 31 | Small SUV 4WD |  | Derived 5-cycle label | 2021-11-26 | 30650 | Y | N |  |  | N | N | 3.5L F150 | N |  | Y | TiVCT | N | [26 empty] | GDPI | Spark Ignition direct & ported injection |  |  | N | SAE 5W-30 API SP ILSACGF6 | N | No | Start/Stop Delete | [8 empty] | 2 | 2 |  | NFMXT03.54JM | 6 | [15 empty] | 5250 | 635 | 500 | 593
2022 | Jaguar Land Rover L | Land Rover | Range Rover Velar P400 MHEV | JLX | 567 | 3 | 6 | Auto(S8) | 19 | 25 | 21 | 23.4318 | 34.4945 | 27.3838 | 18.6331 | 24.5623 | 20.9038 |  | TS | Turbocharged+Supercharged | SA | Semi-Automatic |  | 8 | Y | N | 4 | 4-Wheel Drive | 10 |  |  | GP | Gasoline (Premium Unleaded Recommended) | MPG | miles per gallon | T | Truck | [6 empty] | 2100 | 2100 | [19 empty] | SIDI; Mild Hybrid; | 2 | 2 | 31 | Small SUV 4WD |  | Derived 5-cycle label | 2021-11-26 | 30651 | N | N |  |  | N | N |  | N |  | Y | TIVCT | N | [26 empty] | GDPI | Spark Ignition direct & ported injection |  |  | N | 5W-30 / ILSAC GF-6 API SP | N | No | Stop/Start Delete | [8 empty] | 4 | 4 |  | NFMXT02.36HG | 6 | [15 empty] | 2000 | 466 | 365 | 420
2022 | Jaguar Land Rover L | Land Rover | Defender 110 | JLX | 663 | 2 | 4 | Auto(S8) | 17 | 20 | 18 | 20.6902 | 29.4554 | 23.8892 | 16.6221 | 20.1674 | 18.05 |  | TC | Turbocharged | SA | Semi-Automatic |  | 8 | Y | N | 4 | 4-Wheel Drive | 10 |  |  | GP | Gasoline (Premium Unleaded Recommended) | MPG | miles per gallon | T | Truck | [6 empty] | 2450 | 2450 | [19 empty] | SIDI; | 2 | 2 | 33 | Standard SUV 4WD |  | Derived Vehicle Specific 5-cycle Calculation Approach for city label but Modified 5-cycle Calculation Approach for Highway label | 2021-04-30 | 29241 | N | N |  |  | N | N |  | N |  | Y | TIVCT | N | [26 empty] | GDPI | Spark Ignition direct & ported injection |  |  | N | 5W-30 / ILSAC GF-6 API SP | Y | Yes | [9 empty] | 5 | 5 |  | NFMXT02.33ME | 5 |  |  | NFMXT02.36HG | 6 | [11 empty] | 1500 | 449 | 365 | 411
2022 | Jaguar Land Rover L | Land Rover | Defender 110 | JLX | 669 | 5 | 8 | Auto(S8) | 14 | 19 | 16 | 17.6252 | 25.5562 | 20.4861 | 14.2845 | 18.6021 | 15.9505 |  | SC | Supercharged | SA | Semi-Automatic |  | 8 | Y | N | 4 | 4-Wheel Drive | 10 |  |  | GP | Gasoline (Premium Unleaded Recommended) | MPG | miles per gallon | T | Truck | [6 empty] | 2750 | 2750 | [19 empty] | SIDI; | 2 | 2 | 33 | Standard SUV 4WD |  | Derived 5-cycle label | 2021-04-23 | 29222 | N | N |  |  | N | N |  | N |  | N |  | N | [26 empty] | GDI | Spark Ignition Direct Injection |  |  | N | 5W-30 API SP | Y | Yes | [9 empty] | 4 | 4 |  | NFMXT02.33MC | 3 | [15 empty] | 2750 | 469 | 466 | 468
2022 | Jaguar Land Rover L | Land Rover | Defender 110 MHEV | JLX | 665 | 3 | 6 | Auto(S8) | 17 | 22 | 19 | 22.9121 | 31.5521 | 26.1322 | 17.4105 | 21.7626 | 19.1322 |  | TS | Turbocharged+Supercharged | SA | Semi-Automatic |  | 8 | Y | N | 4 | 4-Wheel Drive | 10 |  |  | GP | Gasoline (Premium Unleaded Recommended) | MPG | miles per gallon | T | Truck | [6 empty] | 2350 | 2350 | [19 empty] | SIDI; Mild Hybrid; | 2 | 2 | 33 | Standard SUV 4WD |  | Vehicle Specific 5-cycle label | 2021-04-19 | 29201 | N | N |  |  | N | N | AFM and Stop/Start | Y | Active Fuel Management | Y | Cam Phaser | Y | High,Low,Zero(Cylinder Deactivation) | [25 empty] | GDI | Spark Ignition Direct Injection |  |  | N | 0W20 | Y | Yes | 3-Mode | [8 empty] | 3 | 3 |  | NGMXT02.7100 | 6 | [15 empty] | 3250 | 518 | 454 | 489
2022 | Jaguar Land Rover L | Land Rover | Defender 90 | JLX | 666 | 2 | 4 | Auto(S8) | 18 | 21 | 19 | 22.3491 | 30.5805 | 25.4293 | 17.8574 | 20.7578 | 19.0555 |  | TC | Turbocharged | SA | Semi-Automatic |  | 8 | Y | N | 4 | 4-Wheel Drive | 10 |  |  | GP | Gasoline (Premium Unleaded Recommended) | MPG | miles per gallon | T | Truck | [6 empty] | 2350 | 2350 | [19 empty] | SIDI; | 2 | 2 | 33 | Standard SUV 4WD |  | Derived Vehicle Specific 5-cycle Calculation Approach for city label but Modified 5-cycle Calculation Approach for Highway label | 2021-04-30 | 29240 | N | N |  |  | N | N | AFM and Stop/Start | Y | Active Fuel Management | Y | Cam Phaser | Y | High,Low,Zero(Cylinder Deactivation) | [25 empty] | GDI | Spark Ignition Direct Injection |  |  | N | 0W20 | Y | Yes | [9 empty] | 3 | 3 |  | NGMXT02.7100 | 6 | [15 empty] | 3250 | 531 | 445 | 492
2022 | Jaguar Land Rover L | Land Rover | Defender 90 | JLX | 668 | 5 | 8 | Auto(S8) | 15 | 19 | 16 | 18.3475 | 26.2277 | 21.216 | 14.8182 | 19.0116 | 16.4511 |  | SC | Supercharged | SA | Semi-Automatic |  | 8 | Y | N | 4 | 4-Wheel Drive | 10 |  |  | GP | Gasoline (Premium Unleaded Recommended) | MPG | miles per gallon | T | Truck | [6 empty] | 2750 | 2750 | [19 empty] | SIDI; | 2 | 2 | 33 | Standard SUV 4WD |  | Derived 5-cycle label | 2021-04-19 | 29251 | N | N |  |  | N | N |  | N |  | N |  | N | [26 empty] | CRDI | Common Rail Direct Diesel Injection |  |  | N | 0W20 | Y | Yes | [9 empty] | 5 | 4 |  | NGMXT03.0351 | 3 | [15 empty] | 1500 | 456 | 392 | 427
2022 | Jaguar Land Rover L | Land Rover | Defender 90 MHEV | JLX | 667 | 3 | 6 | Auto(S8) | 17 | 22 | 19 | 22.9121 | 31.5521 | 26.1322 | 17.4105 | 21.7626 | 19.1322 |  | TS | Turbocharged+Supercharged | SA | Semi-Automatic |  | 8 | Y | N | 4 | 4-Wheel Drive | 10 |  |  | GP | Gasoline (Premium Unleaded Recommended) | MPG | miles per gallon | T | Truck | [6 empty] | 2350 | 2350 | [19 empty] | SIDI; Mild Hybrid; | 2 | 2 | 33 | Standard SUV 4WD |  | Vehicle Specific 5-cycle label | 2021-04-19 | 29171 | N | N |  |  | N | N |  | N |  | Y | cam phaser | N | [26 empty] | GDI | Spark Ignition Direct Injection |  |  | N | 0W20 | Y | Yes | with Sport Mode | [8 empty] | 3 | 3 |  | NGMXT05.3386 | 6 | [15 empty] | 4500 | 633 | 468 | 555
2022 | Jaguar Land Rover L | Land Rover | Discovery | JLX | 63 | 2 | 4 | Auto(S8) | 19 | 22 | 21 | 24.3528 | 33.7329 | 27.836 | 19.3318 | 22.2428 | 20.5416 |  | TC | Turbocharged | SA | Semi-Automatic |  | 8 | Y | N | 4 | 4-Wheel Drive | 10 |  |  | GP | Gasoline (Premium Unleaded Recommended) | MPG | miles per gallon | T | Truck | [6 empty] | 2100 | 2100 | [19 empty] | SIDI; | 2 | 2 | 33 | Standard SUV 4WD |  | Derived Vehicle Specific 5-cycle Calculation Approach for city label but Modified 5-cycle Calculation Approach for Highway label | 2021-04-30 | 29242 | N | N |  |  | N | N |  | N |  | Y | cam phaser | N | [26 empty] | GDI | Spark Ignition Direct Injection |  |  | N | 0W20 | Y | Yes | [9 empty] | 3 | 3 |  | NGMXT05.3386 | 6 | [15 empty] | 4500 | 617 | 468 | 550
2022 | Jaguar Land Rover L | Land Rover | Discovery MHEV | JLX | 64 | 3 | 6 | Auto(S8) | 18 | 24 | 21 | 24.4829 | 35.5392 | 28.4683 | 18.445 | 24.0689 | 20.6123 |  | TS | Turbocharged+Supercharged | SA | Semi-Automatic |  | 8 | Y | N | 4 | 4-Wheel Drive | 10 |  |  | GP | Gasoline (Premium Unleaded Recommended) | MPG | miles per gallon | T | Truck | [6 empty] | 2100 | 2100 | [19 empty] | SIDI; Mild Hybrid; | 2 | 2 | 33 | Standard SUV 4WD |  | Vehicle Specific 5-cycle label | 2021-05-07 | 29281 | N | N |  |  | N | N |  | Y | dynamic fuel management | Y | cam phaser | N | [26 empty] | GDI | Spark Ignition Direct Injection |  |  | N | 0W20 | Y | Yes | . | [8 empty] | 3 | 3 |  | NGMXT05.3386 | 6 | [15 empty] | 3750 | 563 | 452 | 513
2022 | Jaguar Land Rover L | Land Rover | New Range Rover | JLX | 270 | 4.4 | 8 | Auto(S8) | 16 | 21 | 18 | 19.3349 | 31.9035 | 23.5012 | 15.6027 | 21.1145 | 17.6795 |  | TC | Turbocharged | SA | Semi-Automatic |  | 8 | Y | N | 4 | 4-Wheel Drive | 10 |  |  | GP | Gasoline (Premium Unleaded Recommended) | MPG | miles per gallon | T | Truck | [6 empty] | 2450 | 2450 | [19 empty] | SIDI; | 2 | 2 | 33 | Standard SUV 4WD |  | Derived Vehicle Specific 5-cycle Calculation Approach for city label but Modified 5-cycle Calculation Approach for Highway label | 2022-03-28 | 31078 | N | N |  |  | N | N |  | Y | dynamic fuel management | Y | cam phaser | N | [26 empty] | GDI | Spark Ignition Direct Injection |  |  | N | 0W20 | Y | Yes | [9 empty] | 3 | 3 |  | NGMXT05.3386 | 6 | [15 empty] | 3750 | 579 | 468 | 529
2022 | Jaguar Land Rover L | Land Rover | New Range Rover LWB | JLX | 278 | 4.4 | 8 | Auto(S8) | 16 | 21 | 18 | 19.2283 | 31.6026 | 23.341 | 15.5222 | 21.3011 | 17.6807 |  | TC | Turbocharged | SA | Semi-Automatic |  | 8 | Y | N | 4 | 4-Wheel Drive | 10 |  |  | GP | Gasoline (Premium Unleaded Recommended) | MPG | miles per gallon | T | Truck | [6 empty] | 2450 | 2450 | [19 empty] | SIDI; | 2 | 2 | 33 | Standard SUV 4WD |  | Derived Vehicle Specific 5-cycle Calculation Approach for city label but Modified 5-cycle Calculation Approach for Highway label | 2022-03-28 | 31080 | N | N |  |  | N | N |  | Y | dynamic fuel management | Y | cam phaser | N | [26 empty] | GDI | Spark Ignition Direct Injection |  |  | N | 0W20 | N | No | [9 empty] | 3 | 3 |  | NGMXT05.3386 | 6 | [15 empty] | 4500 | 606 | 470 | 545
2022 | Jaguar Land Rover L | Land Rover | New Range Rover P360 LWB MHEV | JLX | 277 | 3 | 6 | Auto(S8) | 18 | 26 | 21 | 22.5618 | 36.5704 | 27.2609 | 18.0431 | 25.9337 | 20.9054 |  | TS | Turbocharged+Supercharged | SA | Semi-Automatic |  | 8 | Y | N | 4 | 4-Wheel Drive | 10 |  |  | GP | Gasoline (Premium Unleaded Recommended) | MPG | miles per gallon | T | Truck | [6 empty] | 2100 | 2100 | [19 empty] | SIDI; Mild Hybrid; | 2 | 2 | 33 | Standard SUV 4WD |  | Derived 5-cycle label | 2022-03-18 | 31079 | N | N |  |  | N | N |  | Y | Active Fuel Management | Y | cam phaser | N | [26 empty] | GDI | Spark Ignition Direct Injection |  |  | N | 0W20 | N | No | [9 empty] | 3 | 3 | 3 | NGMXT05.3385 | 3 | [15 empty] | 4500 | 634 | 494 | 555
2022 | Jaguar Land Rover L | Land Rover | New Range Rover P360 MHEV | JLX | 271 | 3 | 6 | Auto(S8) | 18 | 26 | 21 | 22.5618 | 36.5704 | 27.2609 | 18.0431 | 25.9337 | 20.9054 |  | TS | Turbocharged+Supercharged | SA | Semi-Automatic |  | 8 | Y | N | 4 | 4-Wheel Drive | 10 |  |  | GP | Gasoline (Premium Unleaded Recommended) | MPG | miles per gallon | T | Truck | [6 empty] | 2100 | 2100 | [19 empty] | SIDI; Mild Hybrid; | 2 | 2 | 33 | Standard SUV 4WD |  | Derived 5-cycle label | 2022-03-18 | 31071 | N | N |  |  | N | N |  | Y | dynamic fuel management | Y | cam phaser | N | [26 empty] | GDI | Spark Ignition Direct Injection |  |  | N | 0W20 | Y | Yes | 2-Mode | [8 empty] | 3 | 3 |  | NGMXT05.3386 | 6 | [15 empty] | 3750 | 585 | 448 | 523
2022 | Jaguar Land Rover L | Land Rover | New Range Rover P400 LWB MHEV | JLX | 273 | 3 | 6 | Auto(S8) | 18 | 26 | 21 | 22.5618 | 36.5704 | 27.2609 | 18.0431 | 25.9337 | 20.9054 |  | TS | Turbocharged+Supercharged | SA | Semi-Automatic |  | 8 | Y | N | 4 | 4-Wheel Drive | 10 |  |  | GP | Gasoline (Premium Unleaded Recommended) | MPG | miles per gallon | T | Truck | [6 empty] | 2100 | 2100 | [19 empty] | SIDI; Mild Hybrid; | 2 | 2 | 33 | Standard SUV 4WD |  | Derived 5-cycle label | 2022-03-18 | 31076 | N | N |  |  | N | N |  | Y | dynamic fuel management | Y | cam phaser | N | [26 empty] | GDI | Spark Ignition Direct Injection |  |  | N | 0W20 | Y | Yes | 3-Mode | [8 empty] | 3 | 3 |  | NGMXT05.3386 | 6 | [15 empty] | 3750 | 582 | 447 | 521
2022 | Jaguar Land Rover L | Land Rover | New Range Rover P400 MHEV | JLX | 272 | 3 | 6 | Auto(S8) | 18 | 26 | 21 | 22.5618 | 36.5704 | 27.2609 | 18.0431 | 25.9337 | 20.9054 |  | TS | Turbocharged+Supercharged | SA | Semi-Automatic |  | 8 | Y | N | 4 | 4-Wheel Drive | 10 |  |  | GP | Gasoline (Premium Unleaded Recommended) | MPG | miles per gallon | T | Truck | [6 empty] | 2100 | 2100 | [19 empty] | SIDI; Mild Hybrid; | 2 | 2 | 33 | Standard SUV 4WD |  | Derived 5-cycle label | 2022-03-18 | 31077 | N | N |  |  | N | N |  | Y | dynamic fuel management | Y | cam phaser | N | [26 empty] | GDI | Spark Ignition Direct Injection |  |  | N | 0W20 | N | No | 2-Mode | [8 empty] | 3 | 3 |  | NGMXT06.2375 | 6 | [15 empty] | 7250 | 628 | 465 | 555
2022 | Jaguar Land Rover L | Land Rover | Range Rover | JLX | 200 | 5 | 8 | Auto(S8) | 16 | 21 | 18 | 20.2719 | 28.9349 | 23.4284 | 16.3295 | 20.8405 | 18.0917 |  | SC | Supercharged | SA | Semi-Automatic |  | 8 | Y | N | 4 | 4-Wheel Drive | 10 |  |  | GP | Gasoline (Premium Unleaded Recommended) | MPG | miles per gallon | T | Truck | [6 empty] | 2450 | 2450 | [19 empty] | SIDI; | 2 | 2 | 33 | Standard SUV 4WD |  | Derived 5-cycle label | 2021-08-16 | 29196 | N | N |  |  | N | N |  | Y | dynamic fuel management | Y | cam phaser | N | [26 empty] | GDI | Spark Ignition Direct Injection |  |  | N | 0W20 | Y | Yes | 3-Mode | [8 empty] | 3 | 3 |  | NGMXT06.2375 | 6 | [15 empty] | 6500 | 593 | 451 | 529
2022 | Jaguar Land Rover L | Land Rover | Range Rover LWB | JLX | 210 | 5 | 8 | Auto(S8) | 16 | 21 | 18 | 20.2719 | 28.9334 | 23.4279 | 16.3295 | 20.8405 | 18.0917 |  | SC | Supercharged | SA | Semi-Automatic |  | 8 | Y | N | 4 | 4-Wheel Drive | 10 |  |  | GP | Gasoline (Premium Unleaded Recommended) | MPG | miles per gallon | T | Truck | [6 empty] | 2450 | 2450 | [19 empty] | SIDI; | 2 | 2 | 33 | Standard SUV 4WD |  | Derived 5-cycle label | 2021-08-16 | 29197 | N | N |  |  | N | N | AFM and Stop/Start | Y | Active Fuel Management | Y | Cam Phaser | Y | High,Low,Zero(Cylinder Deactivation) | [25 empty] | GDI | Spark Ignition Direct Injection |  |  | N | 0W20 | Y | Yes | [9 empty] | 3 | 3 |  | NGMXT02.7100 | 6 | [15 empty] | 3750 | 555 | 492 | 522
2022 | Jaguar Land Rover L | Land Rover | Range Rover LWB SVA | JLX | 230 | 5 | 8 | Auto(S8) | 13 | 19 | 15 | 16.137 | 25.508 | 19.3331 | 13.1325 | 18.5337 | 15.1147 |  | SC | Supercharged | SA | Semi-Automatic |  | 8 | Y | N | 4 | 4-Wheel Drive | 10 |  |  | GP | Gasoline (Premium Unleaded Recommended) | MPG | miles per gallon | T | Truck | [6 empty] | 2950 | 2950 | [19 empty] | SIDI; | 2 | 2 | 33 | Standard SUV 4WD |  | Derived 5-cycle label | 2021-08-16 | 29199 | N | N |  |  | N | N |  | N |  | N |  | N | [26 empty] | CRDI | Common Rail Direct Diesel Injection |  |  | N | 0W20 | Y | Yes | [9 empty] | 4 | 4 |  | NGMXT03.0351 | 3 | [15 empty] | 2500 | 506 | 447 | 479
2022 | Jaguar Land Rover L | Land Rover | Range Rover P360 MHEV | JLX | 240 | 3 | 6 | Auto(S8) | 18 | 23 | 20 | 23.9802 | 33.5397 | 27.5084 | 17.7285 | 23.0752 | 19.7922 |  | TS | Turbocharged+Supercharged | SA | Semi-Automatic |  | 8 | Y | N | 4 | 4-Wheel Drive | 10 |  |  | GP | Gasoline (Premium Unleaded Recommended) | MPG | miles per gallon | T | Truck | [6 empty] | 2200 | 2200 | [19 empty] | SIDI; Mild Hybrid; | 2 | 2 | 33 | Standard SUV 4WD |  | Vehicle Specific 5-cycle label | 2021-08-16 | 29480 | N | N |  |  | N | N |  | N |  | Y | cam phaser | N | [26 empty] | GDI | Spark Ignition Direct Injection |  |  | N | 0W20 | Y | Yes | [9 empty] | 2 | 2 |  | NGMXT05.3386 | 6 | [15 empty] | 5250 | 684 | 523 | 592
2022 | Jaguar Land Rover L | Land Rover | Range Rover P400 MHEV | JLX | 250 | 3 | 6 | Auto(S8) | 18 | 23 | 20 | 23.9802 | 33.5397 | 27.5084 | 17.7285 | 23.0752 | 19.7922 |  | TS | Turbocharged+Supercharged | SA | Semi-Automatic |  | 8 | Y | N | 4 | 4-Wheel Drive | 10 |  |  | GP | Gasoline (Premium Unleaded Recommended) | MPG | miles per gallon | T | Truck | [6 empty] | 2200 | 2200 | [19 empty] | SIDI; Mild Hybrid; | 2 | 2 | 33 | Standard SUV 4WD |  | Vehicle Specific 5-cycle label | 2021-08-16 | 29482 | N | N |  |  | N | N |  | Y | dynamic fuel management | Y | cam phaser | N | [26 empty] | GDI | Spark Ignition Direct Injection |  |  | N | 0W20 | Y | Yes | [9 empty] | 2 | 2 |  | NGMXT05.3386 | 6 | [15 empty] | 5250 | 623 | 528 | 580
2022 | Jaguar Land Rover L | Land Rover | Range Rover Sport | JLX | 400 | 5 | 8 | Auto(S8) | 17 | 22 | 19 | 20.84 | 30.5226 | 24.3104 | 16.7042 | 21.9137 | 18.7053 |  | SC | Supercharged | SA | Semi-Automatic |  | 8 | Y | N | 4 | 4-Wheel Drive | 10 |  |  | GP | Gasoline (Premium Unleaded Recommended) | MPG | miles per gallon | T | Truck | [6 empty] | 2350 | 2350 | [19 empty] | SIDI; | 2 | 2 | 33 | Standard SUV 4WD |  | Derived 5-cycle label | 2021-04-23 | 29212 | N | N |  |  | N | N |  | Y | Active Fuel Management | Y | cam phaser | N | [26 empty] | GDI | Spark Ignition Direct Injection |  |  | N | 0W20 | N | No | [9 empty] | 2 | 2 | 3 | NGMXT05.3385 | 3 | [15 empty] | 5250 | 656 | 555 | 610
2022 | Jaguar Land Rover L | Land Rover | Range Rover Sport P360 MHEV | JLX | 420 | 3 | 6 | Auto(S8) | 19 | 24 | 21 | 24.6746 | 35.1777 | 28.5044 | 18.5204 | 23.8248 | 20.5825 |  | TS | Turbocharged+Supercharged | SA | Semi-Automatic |  | 8 | Y | N | 4 | 4-Wheel Drive | 10 |  |  | GP | Gasoline (Premium Unleaded Recommended) | MPG | miles per gallon | T | Truck | [6 empty] | 2100 | 2100 | [19 empty] | SIDI; Mild Hybrid; | 2 | 2 | 33 | Standard SUV 4WD |  | Vehicle Specific 5-cycle label | 2021-04-23 | 29202 | N | N |  |  | N | N |  | Y | dynamic fuel management | Y | cam phaser | N | [26 empty] | GDI | Spark Ignition Direct Injection |  |  | N | 0W20 | Y | Yes | [9 empty] | 2 | 2 |  | NGMXT05.3386 | 6 | [15 empty] | 5250 | 636 | 504 | 577
2022 | Jaguar Land Rover L | Land Rover | Range Rover Sport P400 MHEV | JLX | 430 | 3 | 6 | Auto(S8) | 19 | 24 | 21 | 24.6746 | 35.1777 | 28.5044 | 18.5204 | 23.8248 | 20.5825 |  | TS | Turbocharged+Supercharged | SA | Semi-Automatic |  | 8 | Y | N | 4 | 4-Wheel Drive | 10 |  |  | GP | Gasoline (Premium Unleaded Recommended) | MPG | miles per gallon | T | Truck | [6 empty] | 2100 | 2100 | [19 empty] | SIDI; Mild Hybrid; | 2 | 2 | 33 | Standard SUV 4WD |  | Vehicle Specific 5-cycle label | 2021-04-23 | 29203 | N | N |  |  | N | N |  | Y | dynamic fuel management | Y | cam phaser | N | [26 empty] | GDI | Spark Ignition Direct Injection |  |  | N | 0W20 | N | No | [9 empty] | 2 | 2 |  | NGMXT06.2375 | 6 | [15 empty] | 9250 | 687 | 537 | 620
2022 | Jaguar Land Rover L | Land Rover | Range Rover Sport SVR | JLX | 410 | 5 | 8 | Auto(S8) | 15 | 20 | 16 | 17.9015 | 27.0801 | 21.1233 | 14.5136 | 19.6238 | 16.4401 |  | SC | Supercharged | SA | Semi-Automatic |  | 8 | Y | N | 4 | 4-Wheel Drive | 10 |  |  | GP | Gasoline (Premium Unleaded Recommended) | MPG | miles per gallon | T | Truck | [6 empty] | 2750 | 2750 | [19 empty] | SIDI; | 2 | 2 | 33 | Standard SUV 4WD |  | Derived 5-cycle label | 2021-04-23 | 29213 | N | N |  |  | N | N |  | Y | dynamic fuel management | Y | cam phaser | N | [26 empty] | GDI | Spark Ignition Direct Injection |  |  | N | 0W20 | Y | Yes | [9 empty] | 3 | 3 |  | NGMXT06.2375 | 6 | [15 empty] | 7250 | 622 | 497 | 566
2022 | Jaguar Land Rover L | Land Rover | Range Rover SVA | JLX | 220 | 5 | 8 | Auto(S8) | 14 | 19 | 16 | 16.9075 | 25.5921 | 19.9547 | 13.7484 | 18.6021 | 15.5774 |  | SC | Supercharged | SA | Semi-Automatic |  | 8 | Y | N | 4 | 4-Wheel Drive | 15 |  |  | GP | Gasoline (Premium Unleaded Recommended) | MPG | miles per gallon | T | Truck | [6 empty] | 2750 | 2750 | [19 empty] | SIDI; | 2 | 2 | 33 | Standard SUV 4WD |  | Derived 5-cycle label | 2021-08-16 | 29198 | N | N |  |  | N | N |  | Y | Variable Cylinder Management (VCM) is applied. | Y | Variable valve Timing and lift Electronic Control (VTEC) system is applied. | Y | Variable valve Timing and lift Electronic Control (VTEC) system is applied. | [25 empty] | GDI | Spark Ignition Direct Injection | N | N | N | 0W-20 | Y | Yes | [9 empty] | 4 | 4 |  | NHNXJ03.5RSC | 3 | [15 empty] | 2000 | 494 | 375 | 441
2022 | Kia | KIA | Rio | KMX | 41 | 1.6 | 4 | Auto(AV-S1) | 33 | 41 | 36 | 43.5451 | 60.4698 | 49.8199 | 32.539 | 40.6531 | 35.75 |  | NA | Naturally Aspirated | SCV | Selectable Continuously Variable (e.g. CVT with paddles) |  | 1 | Y | N | F | 2-Wheel Drive, Front | 15 |  |  | G | Gasoline (Regular Unleaded Recommended) | MPG | miles per gallon | N | Not exempt |  |  | 90 | 14 | 91 | 17 | 1000 | 1000 | [20 empty] | 2 | 2 | 4 | Compact Cars | car | Derived 5-cycle label | 2021-10-01 | 30207 | N | N |  |  | N | N |  | N |  | Y | Cam Phaser | N | [26 empty] | MFI | Multipoint/sequential fuel injection |  |  | N | SAE 0W20 | Y | Yes | [9 empty] | 4 | 4 |  | NCRXT03.65P5 | 7 | [15 empty] | 2750 | 517 | 405 | 466
2022 | Kia | KIA | Forte | KMX | 35 | 1.6 | 4 | Auto(AM-S7) | 27 | 35 | 30 | 34.2 | 49.3 | 39.6673 | 27.0633 | 35.4891 | 30.3006 |  | TC | Turbocharged | AMS | Automated Manual- Selectable (e.g. Automated Manual with paddles) |  | 7 | N | N | F | 2-Wheel Drive, Front | 15 |  |  | G | Gasoline (Regular Unleaded Recommended) | MPG | miles per gallon | N | Not exempt |  |  | 96 | 15 |  |  | 1200 | 1200 | [19 empty] | SIDI; | 2 | 2 | 5 | Midsize Cars | car | Vehicle Specific 5-cycle label | 2021-10-01 | 30287 | N | N |  |  | N | N |  | N |  | Y | Cam Phaser | N | [26 empty] | MFI | Multipoint/sequential fuel injection |  |  | N | SAE 0W20 | Y | Yes | [9 empty] | 4 | 4 |  | NCRXT03.65P8 | 5 | [15 empty] | 2750 | 542 | 395 | 476
2022 | Kia | KIA | Forte | KMX | 34 | 1.6 | 4 | Manual(M6) | 22 | 31 | 26 | 28.4996 | 44.7 | 34.0534 | 22.323 | 31.1035 | 25.5715 |  | TC | Turbocharged | M | Manual |  | 6 | N | N | F | 2-Wheel Drive, Front | 15 |  |  | G | Gasoline (Regular Unleaded Recommended) | MPG | miles per gallon | N | Not exempt |  |  | 96 | 15 |  |  | 1350 | 1350 | [19 empty] | SIDI; | 2 | 2 | 5 | Midsize Cars | car | Derived 5-cycle label | 2021-10-01 | 30233 | N | N |  |  | N | N |  | N |  | N |  | N | [26 empty] | CRDI | Common Rail Direct Diesel Injection |  |  | N | 5W-40 | N | No | [9 empty] | 5 | 4 |  | NCRXT03.05PW | 1 | [15 empty] | 1500 | 469 | 366 | 423
2022 | Kia | KIA | Forte | KMX | 39 | 2 | 4 | Auto(AV) | 29 | 39 | 33 | 38.3742 | 58.3868 | 45.3725 | 29.1356 | 39.4289 | 33.014 |  | NA | Naturally Aspirated | CVT | Continuously Variable |  | 1 | Y | N | F | 2-Wheel Drive, Front | 15 |  |  | G | Gasoline (Regular Unleaded Recommended) | MPG | miles per gallon | N | Not exempt |  |  | 96 | 15 |  |  | 1050 | 1050 | [20 empty] | 2 | 2 | 5 | Midsize Cars | car | Derived 5-cycle label | 2021-10-01 | 30290 | N | N |  |  | N | N |  | N |  | N |  | N | [26 empty] | CRDI | Common Rail Direct Diesel Injection |  |  | N | 5W-40 | N | No | [9 empty] | 5 | 4 |  | NCRXT03.05PW | 1 | [15 empty] | 1500 | 484 | 377 | 436
2022 | Kia | KIA | Forte FE | KMX | 38 | 2 | 4 | Auto(AV) | 31 | 41 | 35 | 40.8 | 61.4 | 48.0552 | 30.7457 | 41.1962 | 34.7078 |  | NA | Naturally Aspirated | CVT | Continuously Variable |  | 1 | Y | N | F | 2-Wheel Drive, Front | 15 |  |  | G | Gasoline (Regular Unleaded Recommended) | MPG | miles per gallon | N | Not exempt |  |  | 96 | 15 |  |  | 1000 | 1000 | [20 empty] | 2 | 2 | 5 | Midsize Cars | car | Derived 5-cycle label | 2021-10-01 | 30291 | N |  |  |  | N | N |  | N |  | Y | INT;ECM and VTC controller controlled, Electric driven EXH;ECM controlled, Oil pressure driven | N | [26 empty] | GDI | Spark Ignition Direct Injection |  |  | N | SAE 0W-20 | N | No | [9 empty] | 4 | 4 |  | NNSXT03.8PRA | 5 | [15 empty] | 2750 | 509 | 396 | 458
2022 | Kia | KIA | Stinger AWD | KMX | 2 | 2.5 | 4 | Auto(S8) | 21 | 29 | 24 | 25.4537 | 39.014 | 30.173 | 20.5219 | 28.8967 | 23.5997 |  | TC | Turbocharged | SA | Semi-Automatic |  | 8 | Y | N | A | All Wheel Drive | 15 |  |  | GP | Gasoline (Premium Unleaded Recommended) | MPG | miles per gallon | N | Not exempt |  |  | 95 | 23 |  |  | 1850 | 1850 | [19 empty] | SIDI & PFI; | 2 | 2 | 5 | Midsize Cars | car | Vehicle Specific 5-cycle label | 2021-01-31 | 28861 | N |  |  |  | N | N |  | N |  | Y | ECM controlled. oil pressure driven | Y | VVEL controlled, Motor driven | [25 empty] | GDI | Spark Ignition Direct Injection |  |  | N | SAE 0W-20 | N | No | [9 empty] | 3 | 3 |  | NNSXT05.6P9A | 5 | [15 empty] | 5750 | 575 | 420 | 505
2022 | Kia | KIA | Stinger AWD | KMX | 4 | 3.3 | 6 | Auto(S8) | 17 | 24 | 20 | 20.9882 | 30.7697 | 24.4918 | 17.2255 | 24.3844 | 19.8476 |  | TC | Turbocharged | SA | Semi-Automatic |  | 8 | Y | N | A | All Wheel Drive | 15 |  |  | GP | Gasoline (Premium Unleaded Recommended) | MPG | miles per gallon | N | Not exempt |  |  | 95 | 23 |  |  | 2200 | 2200 | [19 empty] | SIDI; | 2 | 2 | 5 | Midsize Cars | car | Vehicle Specific 5-cycle label | 2021-01-31 | 28863 | Y |  |  |  | N | N |  | N |  | Y | ECM controlled. oil pressure driven | Y | VVEL controlled, Motor driven | [25 empty] | GDI | Spark Ignition Direct Injection |  |  | N | SAE 0W-20 | N | No | [9 empty] | 3 | 3 |  | NNSXT05.6P9A | 5 | [15 empty] | 6500 | 584 | 436 | 517
2022 | Kia | KIA | Stinger RWD | KMX | 3 | 2.5 | 4 | Auto(S8) | 22 | 32 | 25 | 27.6387 | 41.0734 | 32.409 | 21.6699 | 31.5813 | 25.2336 |  | TC | Turbocharged | SA | Semi-Automatic |  | 8 | Y | N | R | 2-Wheel Drive, Rear | 15 |  |  | GP | Gasoline (Premium Unleaded Recommended) | MPG | miles per gallon | N | Not exempt |  |  | 95 | 23 |  |  | 1750 | 1750 | [19 empty] | SIDI & PFI; | 2 | 2 | 5 | Midsize Cars | car | Vehicle Specific 5-cycle label | 2021-01-31 | 28862 | N | N |  |  | N | N |  | N |  | N |  | N | [26 empty] | CRDI | Common Rail Direct Diesel Injection |  |  | N | 5W-40 | N | No | [9 empty] | 5 | 4 |  | NCRXT03.05PW | 1 | [15 empty] | 1500 | 478 | 346 | 418
2022 | Kia | KIA | Stinger RWD | KMX | 5 | 3.3 | 6 | Auto(S8) | 18 | 25 | 20 | 22.0791 | 32.3866 | 25.7698 | 17.7679 | 25.2069 | 20.4889 |  | TC | Turbocharged | SA | Semi-Automatic |  | 8 | Y | N | R | 2-Wheel Drive, Rear | 15 |  |  | GP | Gasoline (Premium Unleaded Recommended) | MPG | miles per gallon | N | Not exempt |  |  | 95 | 23 |  |  | 2200 | 2200 | [19 empty] | SIDI; | 2 | 2 | 5 | Midsize Cars | car | Vehicle Specific 5-cycle label | 2021-01-31 | 28864 | N | N |  |  | N | N |  | N |  | Y | Cam Phaser | N |  | Battery(s) |  | 1 | Lithium Ion |  | 48 | 9.8 | 42 | On-Board |  |  | Electrical Regen Brake |  | Both | N |  |  |  |  | 1 | AC Induction |  | 11 |  |  | MFI | Multipoint/sequential fuel injection | N | N | N | SAE 0W-20 | Y | Yes | [9 empty] | 4 | 4 |  | NCRXT03.65P7 | 5 |  |  | NCRXT03.65P9 | 7 | [11 empty] | 2000 | 459 | 366 | 417
2022 | Kia | KIA | K5 | KMX | 14 | 1.6 | 4 | Auto(S8) | 27 | 37 | 31 | 34.9312 | 54.7305 | 41.7234 | 26.8082 | 37.2533 | 30.679 |  | TC | Turbocharged | SA | Semi-Automatic |  | 8 | Y | N | F | 2-Wheel Drive, Front | 15 |  |  | G | Gasoline (Regular Unleaded Recommended) | MPG | miles per gallon | N | Not exempt |  |  | 105 | 16 |  |  | 1150 | 1150 | [19 empty] | SIDI; | 2 | 2 | 6 | Large Cars | car | Derived 5-cycle label | 2021-04-15 | 29153 | N | N |  |  | N | N |  | Y | Solenoids | Y | Cam phasers | N |  | Battery(s) |  | 1 | Lithium Ion |  | 48 | 9.8 | 42 | On-Board |  |  | Electrical Regen Brake |  | Both | Y |  |  |  |  | 1 | AC Induction |  | 16 |  |  | MFI | Multipoint/sequential fuel injection | N | N | N | SAE 5W-20 | Y | Yes | [9 empty] | 4 | 4 |  | NCRXT05.75P1 | 5 | [15 empty] | 4250 | 506 | 395 | 456
2022 | Kia | KIA | K5 | KMX | 13 | 1.6 | 4 | Auto(S8) | 29 | 38 | 32 | 37.5 | 55.7 | 43.9644 | 28.5494 | 37.8335 | 32.0934 |  | TC | Turbocharged | SA | Semi-Automatic |  | 8 | Y | N | F | 2-Wheel Drive, Front | 15 |  |  | G | Gasoline (Regular Unleaded Recommended) | MPG | miles per gallon | N | Not exempt |  |  | 105 | 16 |  |  | 1100 | 1100 | [19 empty] | SIDI; Stop-Start; | 2 | 2 | 6 | Large Cars | car | Derived 5-cycle label | 2021-04-15 | 29152 | N | N |  |  | N | N |  | Y | Solenoids | Y | Cam phasers | N | [26 empty] | MFI | Multipoint/sequential fuel injection |  |  | N | SAE 0W-20 | N | No | [9 empty] | 3 | 3 |  | NCRXT05.75P0 | 5 | [15 empty] | 5500 | 611 | 415 | 523
2022 | Kia | KIA | K5 | KMX | 16 | 2.5 | 4 | Auto(AM-S8) | 24 | 32 | 27 | 29.6835 | 46.0738 | 35.341 | 23.7569 | 32.1794 | 26.9286 |  | TC | Turbocharged | AMS | Automated Manual- Selectable (e.g. Automated Manual with paddles) |  | 8 | N | N | F | 2-Wheel Drive, Front | 15 |  |  | G | Gasoline (Regular Unleaded Recommended) | MPG | miles per gallon | N | Not exempt |  |  | 105 | 16 |  |  | 1300 | 1300 | [19 empty] | SIDI & PFI; | 2 | 2 | 6 | Large Cars | car | Vehicle Specific 5-cycle label | 2021-04-15 | 29155 | N | N |  |  | N | N |  | N |  | Y | Cam Phaser | N | [26 empty] | MFI | Multipoint/sequential fuel injection |  |  | N | 5W20 | N | No | [9 empty] | 4 | 4 |  | NCRXT03.65P2 | 3 |  |  | NCRXT03.65P1 | 7 | [11 empty] | 2750 | 549 | 384 | 475
2022 | Kia | KIA | K5 AWD | KMX | 15 | 1.6 | 4 | Auto(S8) | 25 | 33 | 28 | 32.7 | 48.2 | 38.2326 | 25.2729 | 33.2803 | 28.3415 |  | TC | Turbocharged | SA | Semi-Automatic |  | 8 | Y | N | A | All Wheel Drive | 15 |  |  | G | Gasoline (Regular Unleaded Recommended) | MPG | miles per gallon | N | Not exempt |  |  | 105 | 16 |  |  | 1250 | 1250 | [19 empty] | SIDI; | 2 | 2 | 6 | Large Cars | car | Derived 5-cycle label | 2021-04-15 | 29154 | N | N |  |  | N | N |  | Y | Solenoids | Y | Cam phasers | N | [26 empty] | MFI | Multipoint/sequential fuel injection |  |  | N | SAE 0W-20 | N | No | [9 empty] | 3 | 3 |  | NCRXT05.75P0 | 5 |  |  | NCRXT05.75P2 | 3 | [11 empty] | 5500 | 603 | 431 | 526
2022 | Kia | KIA | Niro | KMX | 24 | 1.6 | 4 | Auto(AM-S6) | 51 | 46 | 49 | 72.3 | 69 | 70.7768 | 51 | 46 | 49 |  | NA | Naturally Aspirated | AMS | Automated Manual- Selectable (e.g. Automated Manual with paddles) |  | 6 | N | N | F | 2-Wheel Drive, Front | 15 |  |  | G | Gasoline (Regular Unleaded Recommended) | MPG | miles per gallon | N | Not exempt |  |  | 101 | 22 |  |  | 700 | 700 | [19 empty] | SIDI; Hybrid; | 2 | 2 | 7 | Small Station Wagons | car | Vehicle Specific 5-cycle label | 2021-06-01 | 29442 | N | N |  |  | N | N |  | N |  | Y | Cam phaser | N | [26 empty] | MFI | Multipoint/sequential fuel injection |  |  | N | 0W-40 | N | No | [9 empty] | 1 | 1 |  | NCRXT06.2FP1 | 1 |  |  | NCRXT06.2CP2 | 1 | [11 empty] | 12000 | 850 | 624 | 748
2022 | Kia | KIA | Niro FE | KMX | 25 | 1.6 | 4 | Auto(AM-S6) | 53 | 48 | 50 | 72.9 | 69 | 71.0918 | 52.9723 | 48.327 | 50 |  | NA | Naturally Aspirated | AMS | Automated Manual- Selectable (e.g. Automated Manual with paddles) |  | 6 | N | N | F | 2-Wheel Drive, Front | 15 |  |  | G | Gasoline (Regular Unleaded Recommended) | MPG | miles per gallon | N | Not exempt |  |  | 101 | 22 |  |  | 700 | 700 | [19 empty] | SIDI; Hybrid; | 2 | 2 | 7 | Small Station Wagons | car | Vehicle Specific 5-cycle label | 2021-06-01 | 29396 | N | N |  |  | N | N |  | N |  | Y | Intake and exhaust | N |  | Battery(s) |  | 1 | NiMH |  | 288 | 6.5 | 46.4 | On-Board |  |  | Electrical Regen Brake |  | Rear Wheels | N |  |  |  | Regenerative Braking Source "Both" is for TUNDRA 4WD and TUNDRA 4WD PRO. | 1 | Other | AC SYNCHRONOUS | 45 |  |  | GDPI | Spark Ignition direct & ported injection | N | N | N | 0W-20 | Y | Yes | HYBRID | [8 empty] | 4 | 4 |  | NTYXT03.4M53 | 5 | [15 empty] | 2250 | 477 | 396 | 441
2022 | Kia | KIA | Niro Touring | KMX | 26 | 1.6 | 4 | Auto(AM-S6) | 46 | 40 | 43 | 65.5 | 61.4 | 63.5892 | 46 | 40 | 43 |  | NA | Naturally Aspirated | AMS | Automated Manual- Selectable (e.g. Automated Manual with paddles) |  | 6 | N | N | F | 2-Wheel Drive, Front | 15 |  |  | G | Gasoline (Regular Unleaded Recommended) | MPG | miles per gallon | N | Not exempt |  |  | 101 | 22 |  |  | 800 | 800 | [19 empty] | SIDI; Hybrid; | 2 | 2 | 7 | Small Station Wagons | car | Vehicle Specific 5-cycle label | 2021-06-01 | 29443 | N | N |  |  | N | N | APPLIED TO TUNDRA (3-drive mode) | N |  | Y | Intake and exhaust | N | [26 empty] | GDPI | Spark Ignition direct & ported injection |  |  | N | 0W-20 | Y | Yes | 3-mode (Sport/Normal/Eco) TM | [8 empty] | 4 | 4 |  | NTYXT03.4M5W | 5 | [15 empty] | 2750 | 510 | 398 | 460
2022 | Kia | KIA | Soul | KMX | 19 | 1.6 | 4 | Auto(AM-S7) | 27 | 32 | 29 | 33.9 | 47.1 | 38.7923 | 26.914 | 31.5033 | 28.8021 |  | TC | Turbocharged | AMS | Automated Manual- Selectable (e.g. Automated Manual with paddles) |  | 7 | N | N | F | 2-Wheel Drive, Front | 15 |  |  | G | Gasoline (Regular Unleaded Recommended) | MPG | miles per gallon | N | Not exempt |  |  | 101 | 24 |  |  | 1200 | 1200 | [19 empty] | SIDI; | 2 | 2 | 7 | Small Station Wagons | car | Vehicle Specific 5-cycle label | 2021-05-03 | 29233 | N | N |  |  | N | N | APPLIED TO TUNDRA (1-drive mode) | N |  | Y | Intake and exhaust | N | [26 empty] | GDPI | Spark Ignition direct & ported injection |  |  | N | 0W-20 | Y | Yes | [9 empty] | 4 | 4 |  | NTYXT03.4M5W | 5 | [15 empty] | 2750 | 513 | 393 | 459
2022 | Kia | KIA | Soul | KMX | 17 | 2 | 4 | Auto(AV) | 28 | 33 | 30 | 36.0983 | 48.101 | 40.6645 | 27.6028 | 33.2191 | 29.8758 |  | NA | Naturally Aspirated | CVT | Continuously Variable |  | 1 | Y | N | F | 2-Wheel Drive, Front | 15 |  |  | G | Gasoline (Regular Unleaded Recommended) | MPG | miles per gallon | N | Not exempt |  |  | 101 | 24 |  |  | 1200 | 1200 | [20 empty] | 2 | 2 | 7 | Small Station Wagons | car | Derived 5-cycle label | 2021-05-03 | 29232 | Y | N |  |  | N | N |  | N |  | Y | Intake and exhaust | N |  | Battery(s) |  | 1 | NiMH |  | 288 | 6.5 | 46.4 | On-Board |  |  | Electrical Regen Brake |  | Rear Wheels | N |  |  |  | Regenerative Braking Source "Both" is for TUNDRA 4WD and TUNDRA 4WD PRO. | 1 | Other | AC SYNCHRONOUS | 45 |  |  | GDPI | Spark Ignition direct & ported injection | N | N | N | 0W-20 | Y | Yes | HYBRID | [8 empty] | 4 | 4 |  | NTYXT03.4M53 | 5 | [15 empty] | 2750 | 483 | 435 | 461
2022 | Kia | KIA | Soul Eco dynamics | KMX | 18 | 2 | 4 | Auto(AV) | 29 | 35 | 31 | 37.9 | 51.2 | 42.9167 | 28.818 | 35.1195 | 31.3493 |  | NA | Naturally Aspirated | CVT | Continuously Variable |  | 1 | Y | N | F | 2-Wheel Drive, Front | 15 |  |  | G | Gasoline (Regular Unleaded Recommended) | MPG | miles per gallon | N | Not exempt |  |  | 101 | 24 |  |  | 1150 | 1150 | [20 empty] | 2 | 2 | 7 | Small Station Wagons | car | Derived 5-cycle label | 2021-05-03 | 29231 | N | N |  |  | N | N |  | N |  | Y | Intake & Exhaust | N | [26 empty] | GDPI | Spark Ignition direct & ported injection |  |  | N | SAE 5W-20 / ILSAC GF-6 | N | No | [9 empty] | 3 | 3 | 3 | NFMXT03.55HM | 1 | [15 empty] | 3750 | 601 | 461 | 538
2022 | Kia | KIA | Carnival | KMX | 1 | 3.5 | 6 | Auto(S8) | 19 | 26 | 22 | 24.4882 | 37.0044 | 28.8846 | 19.4307 | 26.1963 | 21.9859 |  | NA | Naturally Aspirated | SA | Semi-Automatic |  | 8 | Y | N | F | 2-Wheel Drive, Front | 15 |  |  | G | Gasoline (Regular Unleaded Recommended) | MPG | miles per gallon | T | Truck | [6 empty] | 1600 | 1600 | [19 empty] | SIDI & PFI; | 2 | 2 | 20 | Special Purpose Vehicle, minivan 2WD | 1 | Derived Vehicle Specific 5-cycle Calculation Approach for city label but Modified 5-cycle Calculation Approach for Highway label | 2021-02-01 | 31198 | N | N |  |  | N | N |  | N |  | Y | Intake & Exhaust | N | [26 empty] | GDPI | Spark Ignition direct & ported injection |  |  | N | SAE 5W-20 / ILSAC GF-6 | N | No | [9 empty] | 3 | 3 | 3 | NFMXT03.55HM | 1 | [15 empty] | 4500 | 629 | 484 | 563
2022 | Kia | KIA | Seltos FWD | KMX | 12 | 2 | 4 | Auto(AV-S8) | 29 | 35 | 31 | 38.7 | 50.3 | 43.1812 | 29.3533 | 34.5703 | 31.4919 |  | NA | Naturally Aspirated | SCV | Selectable Continuously Variable (e.g. CVT with paddles) |  | 8 | Y | N | F | 2-Wheel Drive, Front | 15 |  |  | G | Gasoline (Regular Unleaded Recommended) | MPG | miles per gallon | T | Truck | [6 empty] | 1150 | 1150 | [20 empty] | 2 | 2 | 30 | Small SUV 2WD |  | Derived 5-cycle label | 2021-04-01 | 29049 | N | N |  |  | N | N |  | Y | Active Fuel Management | Y | Cam Phaser | Y | High,Low,Zero(Cylinder Deactivation) | [25 empty] | GDI | Spark Ignition Direct Injection |  |  | N | 0W20 | Y | Yes | [9 empty] | 4 | 4 |  | NGMXT02.0550 | 6 | [15 empty] | 4000 | 453 | 391 | 425
2022 | Kia | KIA | Sorento FWD | KMX | 32 | 2.5 | 4 | Auto(AM-S8) | 22 | 29 | 25 | 28.6654 | 40.7383 | 33.0764 | 22.441 | 28.5984 | 24.8485 |  | TC | Turbocharged | AMS | Automated Manual- Selectable (e.g. Automated Manual with paddles) |  | 8 | N | N | F | 2-Wheel Drive, Front | 15 |  |  | G | Gasoline (Regular Unleaded Recommended) | MPG | miles per gallon | T | Truck | [6 empty] | 1400 | 1400 | [19 empty] | SIDI & PFI; | 2 | 2 | 30 | Small SUV 2WD |  | Derived 5-cycle label | 2021-07-15 | 29629 | N | N |  |  | N | N |  | Y | Active Fuel Management | Y | Cam Phaser | Y | High,Low,Zero(Cylinder Deactivation) | [25 empty] | GDI | Spark Ignition Direct Injection |  |  | N | 0W20 | Y | Yes | [9 empty] | 4 | 4 |  | NGMXT02.0550 | 6 | [15 empty] | 4000 | 453 | 391 | 425
2022 | Kia | KIA | Sorento FWD | KMX | 30 | 2.5 | 4 | Auto(S8) | 24 | 29 | 26 | 31.2699 | 44.9 | 36.2174 | 24.2774 | 28.9363 | 26.1738 |  | NA | Naturally Aspirated | SA | Semi-Automatic |  | 8 | Y | N | F | 2-Wheel Drive, Front | 15 |  |  | G | Gasoline (Regular Unleaded Recommended) | MPG | miles per gallon | T | Truck | [6 empty] | 1350 | 1350 | [19 empty] | SIDI & PFI; | 2 | 2 | 30 | Small SUV 2WD |  | Derived Vehicle Specific 5-cycle Calculation Approach for city label but Modified 5-cycle Calculation Approach for Highway label | 2021-07-15 | 29632 | N | N |  |  | N | N |  | N |  | Y | Intake only | N | [26 empty] | MFI | Multipoint/sequential fuel injection |  |  | N | 5W20 API SP | N | No | [9 empty] | 5 | 5 |  | NFMXT02.52NG | 5 | [15 empty] | 1500 | 447 | 333 | 396
2022 | Kia | KIA | Sorento Hybrid FWD | KMX | 27 | 1.6 | 4 | Auto(AM-S6) | 39 | 35 | 37 | 54 | 49.8 | 52.0255 | 39.239 | 34.6889 | 37.052 |  | TC | Turbocharged | AMS | Automated Manual- Selectable (e.g. Automated Manual with paddles) |  | 6 | N | N | F | 2-Wheel Drive, Front | 15 |  |  | G | Gasoline (Regular Unleaded Recommended) | MPG | miles per gallon | T | Truck | [6 empty] | 950 | 950 | [19 empty] | SIDI; Hybrid; | 2 | 2 | 30 | Small SUV 2WD |  | Vehicle Specific 5-cycle label | 2021-06-30 | 29612 | N | N |  |  | N | N |  | N |  | N |  | N | [26 empty] | GDI | Spark Ignition Direct Injection |  |  | N | 5W20 API SP | Y | Yes | [9 empty] | 5 | 5 | 5 | NFMXT02.02MI | 5 | [15 empty] | 500 | 371 | 336 | 355
2022 | Kia | KIA | Sportage FWD | KMX | 7 | 2 | 4 | Auto(S6) | 20 | 28 | 23 | 25.5 | 39.2 | 30.2588 | 20.1673 | 27.6137 | 22.9526 |  | TC | Turbocharged | SA | Semi-Automatic |  | 6 | Y | N | F | 2-Wheel Drive, Front | 15 |  |  | G | Gasoline (Regular Unleaded Recommended) | MPG | miles per gallon | T | Truck | [6 empty] | 1550 | 1550 | [19 empty] | SIDI; | 2 | 2 | 30 | Small SUV 2WD |  | Derived 5-cycle label | 2021-03-01 | 28921 | N | N |  |  | N | N |  | N |  | N |  | N | [26 empty] | GDI | Spark Ignition Direct Injection |  |  | N | 5W20 API SP | Y | Yes | [9 empty] | 5 | 5 |  | NFMXT02.02NP | 6 | [15 empty] | 500 | 371 | 335 | 355
2022 | Kia | KIA | Sportage FWD | KMX | 9 | 2.4 | 4 | Auto(S6) | 23 | 30 | 26 | 29.353 | 43.1968 | 34.2996 | 22.9288 | 30.1582 | 25.7012 |  | NA | Naturally Aspirated | SA | Semi-Automatic |  | 6 | Y | N | F | 2-Wheel Drive, Front | 15 |  |  | G | Gasoline (Regular Unleaded Recommended) | MPG | miles per gallon | T | Truck | [6 empty] | 1350 | 1350 | [19 empty] | SIDI; | 2 | 2 | 30 | Small SUV 2WD |  | Derived 5-cycle label | 2021-03-01 | 28923 | N | N |  |  | N | N |  | N |  | Y | Intake only | N | [26 empty] | MFI | Multipoint/sequential fuel injection |  |  | N | 5W20 API SP | N | No | [9 empty] | 5 | 5 |  | NFMXT02.52NG | 5 | [15 empty] | 1500 | 454 | 336 | 401
2022 | Kia | KIA | Telluride FWD | KMX | 21 | 3.8 | 6 | Auto(S8) | 20 | 26 | 23 | 25.4 | 37.4 | 29.6862 | 20.0948 | 26.4527 | 22.5318 |  | NA | Naturally Aspirated | SA | Semi-Automatic |  | 8 | Y | N | F | 2-Wheel Drive, Front | 15 |  |  | G | Gasoline (Regular Unleaded Recommended) | MPG | miles per gallon | T | Truck |  |  | 157 | 21 |  |  | 1550 | 1550 | [19 empty] | SIDI; | 2 | 2 | 30 | Small SUV 2WD |  | Derived 5-cycle label | 2021-05-15 | 29321 | Y | N |  |  | N | N |  | N |  | N |  | N | [26 empty] | GDI | Spark Ignition Direct Injection |  |  | N | 5W20 API SP | Y | Yes | [9 empty] | 5 | 5 | 5 | NFMXT02.02MI | 5 | [15 empty] | 250 | 376 | 312 | 347
2022 | Kia | KIA | Seltos AWD | KMX | 10 | 1.6 | 4 | Auto(AM-S7) | 25 | 30 | 27 | 32.4 | 42.8 | 36.3778 | 25.0648 | 29.9076 | 27.0347 |  | TC | Turbocharged | AMS | Automated Manual- Selectable (e.g. Automated Manual with paddles) |  | 7 | N | N | A | All Wheel Drive | 15 |  |  | G | Gasoline (Regular Unleaded Recommended) | MPG | miles per gallon | T | Truck | [6 empty] | 1300 | 1300 | [19 empty] | SIDI; | 2 | 2 | 31 | Small SUV 4WD |  | Derived 5-cycle label | 2021-04-01 | 29050 | Y | N |  |  | N | N |  | N |  | N |  | N | [26 empty] | GDI | Spark Ignition Direct Injection |  |  | N | 5W20 API SP | Y | Yes | [9 empty] | 5 | 5 |  | NFMXT02.02NP | 6 | [15 empty] | 250 | 376 | 312 | 347
2022 | Kia | KIA | Seltos AWD | KMX | 11 | 2 | 4 | Auto(AV-S8) | 27 | 31 | 29 | 35 | 44.4 | 38.6856 | 26.8552 | 30.9153 | 28.542 |  | NA | Naturally Aspirated | SCV | Selectable Continuously Variable (e.g. CVT with paddles) |  | 8 | Y | N | A | All Wheel Drive | 15 |  |  | G | Gasoline (Regular Unleaded Recommended) | MPG | miles per gallon | T | Truck | [6 empty] | 1200 | 1200 | [20 empty] | 2 | 2 | 31 | Small SUV 4WD |  | Derived 5-cycle label | 2021-04-01 | 29048 | Y | N |  |  | N | N |  | N |  | Y | Intake only | N | [26 empty] | MFI | Multipoint/sequential fuel injection |  |  | N | 5W20 API SP | N | No | [9 empty] | 5 | 5 |  | NFMXT02.52NG | 5 | [15 empty] | 1500 | 455 | 341 | 404
2022 | Kia | KIA | Sorento AWD | KMX | 31 | 2.5 | 4 | Auto(AM-S8) | 22 | 27 | 24 | 27.5 | 38.3 | 31.4967 | 21.6093 | 27.0344 | 23.7544 |  | TC | Turbocharged | AMS | Automated Manual- Selectable (e.g. Automated Manual with paddles) |  | 8 | N | N | A | All Wheel Drive | 15 |  |  | G | Gasoline (Regular Unleaded Recommended) | MPG | miles per gallon | T | Truck | [6 empty] | 1450 | 1450 | [19 empty] | SIDI & PFI; | 2 | 2 | 31 | Small SUV 4WD |  | Derived 5-cycle label | 2021-07-15 | 29631 | N | N |  |  | N | N |  | N |  | Y | Allows timing of the intake / exhaust valves to be changed while the engine is in operation | Y | Inlet side | [25 empty] | GDI | Spark Ignition Direct Injection |  |  | N | SAE5W40 | Y | Yes | GLA 250 | [6 empty] | 37.3 |  | 6 | 6 |  | NMBXJ02.0U3B | 5 | [15 empty] | 1500 | 369 | 261 | 321
2022 | Kia | KIA | Sorento AWD | KMX | 29 | 2.5 | 4 | Auto(S8) | 23 | 25 | 24 | 30 | 40.8 | 34.0568 | 23.3858 | 25.4439 | 24.2692 |  | NA | Naturally Aspirated | SA | Semi-Automatic |  | 8 | Y | N | A | All Wheel Drive | 15 |  |  | G | Gasoline (Regular Unleaded Recommended) | MPG | miles per gallon | T | Truck | [6 empty] | 1450 | 1450 | [19 empty] | SIDI & PFI; | 2 | 2 | 31 | Small SUV 4WD |  | Derived Vehicle Specific 5-cycle Calculation Approach for city label but Modified 5-cycle Calculation Approach for Highway label | 2021-07-15 | 29627 | N | N |  |  | N | N |  | N |  | Y | Allows timing of the intake / exhaust valves to be changed while the engine is in operation | Y | Inlet side | [25 empty] | GDI | Spark Ignition Direct Injection |  |  | N | SAE5W40 | Y | Yes | GLB 250 | [6 empty] | 36.1 |  | 6 | 6 |  | NMBXJ02.0U3B | 5 | [15 empty] | 1750 | 375 | 276 | 330
2022 | Kia | KIA | Sorento Hybrid AWD | KMX | 33 | 1.6 | 4 | Auto(AM-S6) | 36 | 33 | 35 | 49.5946 | 46.3427 | 48.0765 | 36.3148 | 33.3112 | 34.8988 |  | TC | Turbocharged | AMS | Automated Manual- Selectable (e.g. Automated Manual with paddles) |  | 6 | N | N | A | All Wheel Drive | 15 |  |  | G | Gasoline (Regular Unleaded Recommended) | MPG | miles per gallon | T | Truck | [6 empty] | 1000 | 1000 | [19 empty] | SIDI; Hybrid; | 2 | 2 | 31 | Small SUV 4WD |  | Vehicle Specific 5-cycle label | 2021-09-15 | 30043 | N | N |  |  | N | N |  | N |  | Y | Allows timing of the intake/exhaust valves to be changed while the engine is in operation | N | [26 empty] | GDI | Spark Ignition Direct Injection |  |  | N | 5W30 acc. 229.6 | N | No | Metris (Cargo Van) | [6 empty] | 28.5 |  | 4 | 4 |  | NMBXT02.0U3B | 6 | [15 empty] | 4000 | 471 | 379 | 430
2022 | Kia | KIA | Sportage AWD | KMX | 6 | 2 | 4 | Auto(S6) | 19 | 24 | 21 | 24.4 | 34.4 | 28.0722 | 19.3663 | 24.4967 | 21.3814 |  | TC | Turbocharged | SA | Semi-Automatic |  | 6 | Y | N | A | All Wheel Drive | 15 |  |  | G | Gasoline (Regular Unleaded Recommended) | MPG | miles per gallon | T | Truck | [6 empty] | 1700 | 1700 | [19 empty] | SIDI; | 2 | 2 | 31 | Small SUV 4WD |  | Derived 5-cycle label | 2021-03-01 | 28920 | N | N |  |  | N | N |  | N |  | Y | Allows timing of the intake/exhaust valves to be changed while the engine is in operation | N | [26 empty] | GDI | Spark Ignition Direct Injection |  |  | N | 5W30 acc. 229.6 | N | No | Metris (Cargo Van) | [6 empty] | 28.5 |  | 4 | 4 |  | NMBXT02.0U3B | 6 | [15 empty] | 4000 | 471 | 379 | 430
2022 | Kia | KIA | Sportage AWD | KMX | 8 | 2.4 | 4 | Auto(S6) | 22 | 26 | 23 | 27.384 | 35.9733 | 30.6805 | 21.5261 | 25.5258 | 23.1591 |  | NA | Naturally Aspirated | SA | Semi-Automatic |  | 6 | Y | N | A | All Wheel Drive | 15 |  |  | G | Gasoline (Regular Unleaded Recommended) | MPG | miles per gallon | T | Truck | [6 empty] | 1550 | 1550 | [19 empty] | SIDI; | 2 | 2 | 31 | Small SUV 4WD |  | Derived 5-cycle label | 2021-03-01 | 28922 | N | N |  |  | N | N |  | N |  | Y | Allows timing of the intake/exhaust valves to be changed while the engine is in operation | N | [26 empty] | GDI | Spark Ignition Direct Injection |  |  | N | 5W30 acc. 229.6 | N | No | Metris (Passenger Van) | [6 empty] | 27.4 |  | 4 | 4 |  | NMBXT02.0U3B | 6 | [15 empty] | 5250 | 501 | 395 | 453
2022 | Kia | KIA | Telluride AWD | KMX | 20 | 3.8 | 6 | Auto(S8) | 19 | 24 | 21 | 23.2865 | 34.1378 | 27.1734 | 18.5496 | 24.3245 | 20.7684 |  | NA | Naturally Aspirated | SA | Semi-Automatic |  | 8 | Y | N | A | All Wheel Drive | 15 |  |  | G | Gasoline (Regular Unleaded Recommended) | MPG | miles per gallon | T | Truck |  |  | 157 | 21 |  |  | 1700 | 1700 | [19 empty] | SIDI; | 2 | 2 | 31 | Small SUV 4WD |  | Derived 5-cycle label | 2021-05-15 | 29340 | N | N |  |  | N | N |  | N |  | Y | Allows timing of the intake/exhaust valves to be changed while the engine is in operation | N | [26 empty] | GDI | Spark Ignition Direct Injection |  |  | N | 5W30 acc. 229.6 | N | No | Metris (US Postal) | [6 empty] | 28.6 |  | 5 | 5 |  | NMBXT02.0U3C | 5 | [15 empty] | 3500 | 453 | 358 | 410
2022 | Maserati | MASERATI | MC20 | MAX | 50 | 3 | 6 | Auto(S8) | 15 | 25 | 18 | 18.3106 | 31.9272 | 22.6594 | 15.2655 | 24.7365 | 18.4431 |  | TC | Turbocharged | SA | Semi-Automatic |  | 8 | Y | N | R | 2-Wheel Drive, Rear | 10 |  |  | GPR | Gasoline (Premium Unleaded Required) | MPG | miles per gallon | N | Not exempt | [6 empty] | 2450 | 2450 | [19 empty] | SIDI & PFI; | 2 | 2 | 1 | Two Seaters | car | Vehicle Specific 5-cycle label | 2021-08-01 | 29850 | N | N |  |  | N | N |  | N |  | Y | Allows timing of the intake/exhaust valves to be changed while the engine is in operation | N | [26 empty] | GDI | Spark Ignition Direct Injection |  |  | N | 5W30 acc. 229.6 | N | No | Metris (US Postal) | [6 empty] | 28.6 |  | 5 | 5 |  | NMBXT02.0U3C | 5 | [15 empty] | 3500 | 453 | 358 | 410
2022 | Maserati | MASERATI | GHIBLI GT | MAX | 36 | 3 | 6 | Auto(A8) | 18 | 25 | 20 | 21.9264 | 35.1464 | 26.3939 | 17.5439 | 24.9859 | 20.2593 |  | TC | Turbocharged | A | Automatic |  | 8 | Y | N | R | 2-Wheel Drive, Rear | 10 |  |  | GPR | Gasoline (Premium Unleaded Required) | MPG | miles per gallon | N | Not exempt |  |  | 108 | 10 |  |  | 2200 | 2200 | [19 empty] | SIDI; | 2 | 2 | 5 | Midsize Cars | car | Derived 5-cycle label | 2021-08-01 | 29701 | N | N |  |  | N | N |  | N |  | Y | Multi-Air | Y | Hydraulic | [25 empty] | MFI | Multipoint/sequential fuel injection |  |  | N | 0w-20 | N | No | [9 empty] | 5 | 5 |  | NCRXT02.45P1 | 6 | [15 empty] | 750 | 424 | 313 | 374
2022 | Maserati | MASERATI | GHIBLI MODENA AWD | MAX | 35 | 3 | 6 | Auto(A8) | 16 | 24 | 19 | 19.6697 | 32.3651 | 23.8859 | 15.8554 | 23.9491 | 18.6992 |  | TC | Turbocharged | A | Automatic |  | 8 | Y | N | A | All Wheel Drive | 10 |  |  | GPR | Gasoline (Premium Unleaded Required) | MPG | miles per gallon | N | Not exempt |  |  | 108 | 10 |  |  | 2350 | 2350 | [19 empty] | SIDI; | 2 | 2 | 5 | Midsize Cars | car | Derived Vehicle Specific 5-cycle Calculation Approach for city label but Modified 5-cycle Calculation Approach for Highway label | 2021-08-01 | 29703 | N | N |  |  | N | N |  | Y | Active Fuel Management | Y | Cam Phaser | Y | High,Low,Zero(Cylinder Deactivation) | [25 empty] | GDI | Spark Ignition Direct Injection |  |  | N | 0W20 | Y | Yes | [9 empty] | 4 | 4 |  | NGMXT02.0550 | 6 | [15 empty] | 4000 | 453 | 391 | 425
2022 | Maserati | MASERATI | GHIBLI MODENA RWD | MAX | 38 | 3 | 6 | Auto(A8) | 18 | 25 | 20 | 21.9264 | 35.1464 | 26.3939 | 17.5439 | 24.9859 | 20.2593 |  | TC | Turbocharged | A | Automatic |  | 8 | Y | N | R | 2-Wheel Drive, Rear | 10 |  |  | GPR | Gasoline (Premium Unleaded Required) | MPG | miles per gallon | N | Not exempt |  |  | 108 | 10 |  |  | 2200 | 2200 | [19 empty] | SIDI; | 2 | 2 | 5 | Midsize Cars | car | Derived 5-cycle label | 2021-08-01 | 29705 | N | N |  |  | N | N |  | Y | Active Fuel Management | Y | Cam Phaser | Y | High,Low,Zero(Cylinder Deactivation) | [25 empty] | GDI | Spark Ignition Direct Injection |  |  | N | 0W20 | Y | Yes | [9 empty] | 4 | 4 |  | NGMXT02.0550 | 6 | [15 empty] | 4000 | 453 | 391 | 425
2022 | Maserati | MASERATI | GHIBLI TROFEO | MAX | 32 | 3.8 | 8 | Auto(A8) | 13 | 20 | 16 | 16.5647 | 27.3566 | 20.14 | 13.4906 | 19.7979 | 15.7483 | G | TC | Turbocharged | A | Automatic |  | 8 | Y | N | R | 2-Wheel Drive, Rear | 10 |  |  | GPR | Gasoline (Premium Unleaded Required) | MPG | miles per gallon | N | Not exempt |  |  | 108 | 10 |  |  | 2750 | 2750 | [19 empty] | SIDI; | 2 | 2 | 5 | Midsize Cars | car | Derived 5-cycle label | 2021-08-01 | 29700 | N | N |  |  | N | N |  | Y | dynamic fuel management | Y | cam phaser | N | [26 empty] | GDI | Spark Ignition Direct Injection |  |  | N | 0W20 | Y | Yes | [9 empty] | 3 | 3 |  | NGMXT05.3386 | 6 | [15 empty] | 3750 | 577 | 487 | 536
2022 | Maserati | MASERATI | QUATTROPORTE GT | MAX | 39 | 3 | 6 | Auto(A8) | 16 | 25 | 19 | 20.2604 | 33.7603 | 24.7061 | 16.2998 | 25.1847 | 19.3758 |  | TC | Turbocharged | A | Automatic |  | 8 | Y | N | R | 2-Wheel Drive, Rear | 10 |  |  | GPR | Gasoline (Premium Unleaded Required) | MPG | miles per gallon | N | Not exempt |  |  | 114 | 19 |  |  | 2350 | 2350 | [19 empty] | SIDI; | 2 | 2 | 6 | Large Cars | car | Derived Vehicle Specific 5-cycle Calculation Approach for city label but Modified 5-cycle Calculation Approach for Highway label | 2021-08-01 | 29711 | N | N |  |  | N | N |  | Y | dynamic fuel management | Y | cam phaser | N | [26 empty] | GDI | Spark Ignition Direct Injection |  |  | N | 0W20 | Y | Yes | [9 empty] | 2 | 2 |  | NGMXT05.3386 | 6 | [15 empty] | 5250 | 643 | 510 | 583
2022 | Maserati | MASERATI | QUATTROPORTE MODENA AWD | MAX | 33 | 3 | 6 | Auto(A8) | 16 | 24 | 19 | 19.6697 | 32.3651 | 23.8859 | 15.8554 | 23.9491 | 18.6992 |  | TC | Turbocharged | A | Automatic |  | 8 | Y | N | A | All Wheel Drive | 10 |  |  | GPR | Gasoline (Premium Unleaded Required) | MPG | miles per gallon | N | Not exempt |  |  | 114 | 19 |  |  | 2350 | 2350 | [19 empty] | SIDI; | 2 | 2 | 6 | Large Cars | car | Derived Vehicle Specific 5-cycle Calculation Approach for city label but Modified 5-cycle Calculation Approach for Highway label | 2021-08-01 | 29704 | N | N |  |  | N | N |  | N |  | Y | cam phaser | N | [26 empty] | GDI | Spark Ignition Direct Injection |  |  | N | 0W20 | Y | Yes | [9 empty] | 2 | 2 |  | NGMXT05.3386 | 6 | [15 empty] | 5250 | 684 | 523 | 611
2022 | Maserati | MASERATI | QUATTROPORTE MODENA RWD | MAX | 37 | 3 | 6 | Auto(A8) | 16 | 25 | 19 | 20.2604 | 33.7603 | 24.7061 | 16.2998 | 25.1847 | 19.3758 |  | TC | Turbocharged | A | Automatic |  | 8 | Y | N | R | 2-Wheel Drive, Rear | 10 |  |  | GPR | Gasoline (Premium Unleaded Required) | MPG | miles per gallon | N | Not exempt |  |  | 114 | 19 |  |  | 2350 | 2350 | [19 empty] | SIDI; | 2 | 2 | 6 | Large Cars | car | Derived Vehicle Specific 5-cycle Calculation Approach for city label but Modified 5-cycle Calculation Approach for Highway label | 2021-08-01 | 29702 | N | N |  |  | N | N |  | Y | dynamic fuel management | Y | cam phaser | N | [26 empty] | GDI | Spark Ignition Direct Injection |  |  | N | 0W20 | Y | Yes | [9 empty] | 3 | 3 |  | NGMXT05.3386 | 6 | [15 empty] | 4500 | 590 | 513 | 555
2022 | Maserati | MASERATI | QUATTROPORTE TROFEO | MAX | 31 | 3.8 | 8 | Auto(A8) | 13 | 20 | 16 | 16.5647 | 27.3566 | 20.14 | 13.4906 | 19.7979 | 15.7483 | G | TC | Turbocharged | A | Automatic |  | 8 | Y | N | R | 2-Wheel Drive, Rear | 10 |  |  | GPR | Gasoline (Premium Unleaded Required) | MPG | miles per gallon | N | Not exempt |  |  | 114 | 19 |  |  | 2750 | 2750 | [19 empty] | SIDI; | 2 | 2 | 6 | Large Cars | car | Derived 5-cycle label | 2021-08-01 | 29699 | N | N |  |  | N | N |  | Y | dynamic fuel management | Y | cam phaser | N | [26 empty] | GDI | Spark Ignition Direct Injection |  |  | N | 0W20 | Y | Yes | [9 empty] | 2 | 2 |  | NGMXT05.3386 | 6 | [15 empty] | 5250 | 648 | 518 | 589
2022 | Maserati | MASERATI | LEVANTE GT | MAX | 41 | 3 | 6 | Auto(A8) | 16 | 22 | 18 | 19.28 | 30.07 | 22.9927 | 15.5613 | 21.626 | 17.8087 |  | TC | Turbocharged | A | Automatic |  | 8 | Y | N | A | All Wheel Drive | 10 |  |  | GPR | Gasoline (Premium Unleaded Required) | MPG | miles per gallon | T | Truck | [6 empty] | 2450 | 2450 | [19 empty] | SIDI; | 2 | 2 | 33 | Standard SUV 4WD |  | Derived 5-cycle label | 2021-08-01 | 29709 | N | N |  |  | N | N |  | Y | dynamic fuel management | Y | cam phaser | N | [26 empty] | GDI | Spark Ignition Direct Injection |  |  | N | 0W20 | Y | Yes | [9 empty] | 3 | 3 |  | NGMXT05.3386 | 6 | [15 empty] | 3750 | 577 | 487 | 536
2022 | Maserati | MASERATI | LEVANTE MODENA | MAX | 40 | 3 | 6 | Auto(A8) | 16 | 22 | 18 | 19.28 | 30.07 | 22.9927 | 15.5613 | 21.626 | 17.8087 |  | TC | Turbocharged | A | Automatic |  | 8 | Y | N | A | All Wheel Drive | 10 |  |  | GPR | Gasoline (Premium Unleaded Required) | MPG | miles per gallon | T | Truck | [6 empty] | 2450 | 2450 | [19 empty] | SIDI; | 2 | 2 | 33 | Standard SUV 4WD |  | Derived 5-cycle label | 2021-08-01 | 29710 | N | N |  |  | N | N |  | Y | dynamic fuel management | Y | cam phaser | N | [26 empty] | GDI | Spark Ignition Direct Injection |  |  | N | 0W20 | Y | Yes | [9 empty] | 2 | 2 |  | NGMXT05.3386 | 6 | [15 empty] | 5250 | 643 | 510 | 583
2022 | Maserati | MASERATI | LEVANTE MODENA V8 | MAX | 45 | 3.8 | 8 | Auto(A8) | 13 | 20 | 16 | 16.57 | 26.36 | 19.895 | 13.4955 | 19.5576 | 15.683 |  | TC | Turbocharged | A | Automatic |  | 8 | Y | N | A | All Wheel Drive | 10 |  |  | GPR | Gasoline (Premium Unleaded Required) | MPG | miles per gallon | T | Truck | [6 empty] | 2750 | 2750 | [19 empty] | SIDI; | 2 | 2 | 33 | Standard SUV 4WD |  | Vehicle Specific 5-cycle label | 2021-08-01 | 29708 | N | N |  |  | N | N |  | N |  | Y | cam phaser | N | [26 empty] | GDI | Spark Ignition Direct Injection |  |  | N | 0W20 | Y | Yes | [9 empty] | 2 | 2 |  | NGMXT05.3386 | 6 | [15 empty] | 5250 | 684 | 523 | 611
2022 | Maserati | MASERATI | LEVANTE TROFEO | MAX | 46 | 3.8 | 8 | Auto(A8) | 13 | 20 | 16 | 16.57 | 26.36 | 19.895 | 13.4955 | 19.5576 | 15.683 |  | TC | Turbocharged | A | Automatic |  | 8 | Y | N | A | All Wheel Drive | 10 |  |  | GPR | Gasoline (Premium Unleaded Required) | MPG | miles per gallon | T | Truck | [6 empty] | 2750 | 2750 | [19 empty] | SIDI; | 2 | 2 | 33 | Standard SUV 4WD |  | Vehicle Specific 5-cycle label | 2021-08-01 | 29707 | N | N |  |  | N | N |  | Y | dynamic fuel management | Y | cam phaser | N | [26 empty] | GDI | Spark Ignition Direct Injection |  |  | N | 0W20 | Y | Yes | [9 empty] | 3 | 3 |  | NGMXT05.3386 | 6 | [15 empty] | 4500 | 590 | 513 | 555
2022 | MAZDA | MAZDA | MX-5 | TKX | 402 | 2 | 4 | Auto(S6) | 26 | 35 | 30 | 34.1 | 51.8 | 40.2961 | 26.2388 | 35.4845 | 29.7239 |  | NA | Naturally Aspirated | SA | Semi-Automatic |  | 6 | Y | N | R | 2-Wheel Drive, Rear | 10 |  |  | GP | Gasoline (Premium Unleaded Recommended) | MPG | miles per gallon | N | Not exempt | [6 empty] | 1500 | 1500 | [19 empty] | SIDI; | 2 | 2 | 1 | Two Seaters | car | Derived 5-cycle label | 2022-01-01 | 30716 | N | N |  |  | N | N |  | Y | dynamic fuel management | Y | cam phaser | N | [26 empty] | GDI | Spark Ignition Direct Injection |  |  | N | 0W20 | Y | Yes | [9 empty] | 2 | 2 |  | NGMXT05.3386 | 6 | [15 empty] | 5250 | 648 | 518 | 589
2022 | MAZDA | MAZDA | MX-5 | TKX | 401 | 2 | 4 | Manual(M6) | 26 | 34 | 29 | 34 | 48.6 | 39.3148 | 26.1701 | 33.5269 | 29.0373 |  | NA | Naturally Aspirated | M | Manual |  | 6 | N | Y | R | 2-Wheel Drive, Rear | 10 |  |  | GP | Gasoline (Premium Unleaded Recommended) | MPG | miles per gallon | N | Not exempt | [6 empty] | 1550 | 1550 | [19 empty] | SIDI; | 2 | 2 | 1 | Two Seaters | car | Derived 5-cycle label | 2022-01-01 | 30715 | N | N |  |  | N | N |  | N |  | Y | Cam Phaser | N | [26 empty] | MFI | Multipoint/sequential fuel injection |  |  | N | SAE 0W20 | N | No | [9 empty] | 5 | 5 |  | NCRXT03.65P8 | 5 | [15 empty] | 1500 | 469 | 317 | 401
2022 | MAZDA | MAZDA | MAZDA3 4-Door 2WD | TKX | 302 | 2 | 4 | Auto(S6) | 28 | 36 | 31 | 36.7 | 52.1 | 42.3305 | 28.0101 | 35.6666 | 31.0053 |  | NA | Naturally Aspirated | SA | Semi-Automatic |  | 6 | Y | N | F | 2-Wheel Drive, Front | 10 |  |  | G | Gasoline (Regular Unleaded Recommended) | MPG | miles per gallon | N | Not exempt |  |  | 93 | 13 |  |  | 1150 | 1150 | [19 empty] | SIDI; | 2 | 2 | 4 | Compact Cars | car | Derived 5-cycle label | 2022-01-01 | 30717 | N | N |  |  | N | N |  | N |  | Y | Cam Phaser | N | [26 empty] | MFI | Multipoint/sequential fuel injection |  |  | N | SAE 0W20 | N | No | [9 empty] | 5 | 5 |  | NCRXT03.65P8 | 5 | [15 empty] | 1500 | 469 | 317 | 401
2022 | MAZDA | MAZDA | MAZDA3 4-Door 2WD | TKX | 305 | 2.5 | 4 | Auto(S6) | 26 | 35 | 30 | 33.8807 | 51.4467 | 40.0315 | 26.088 | 35.2697 | 29.5497 |  | NA | Naturally Aspirated | SA | Semi-Automatic |  | 6 | Y | N | F | 2-Wheel Drive, Front | 10 |  |  | G | Gasoline (Regular Unleaded Recommended) | MPG | miles per gallon | N | Not exempt |  |  | 93 | 13 |  |  | 1200 | 1200 | [19 empty] | SIDI; | 2 | 2 | 4 | Compact Cars | car | Derived 5-cycle label | 2022-01-01 | 30740 | N | N |  |  | N | N |  | Y | Variable Cylinder Management (VCM) system is applied. | Y | Variable valve Timing and lift Electronic Control (VTEC) system is applied. | Y | Variable valve Timing and lift Electronic Control (VTEC) system is applied. | [25 empty] | GDI | Spark Ignition Direct Injection | N | N | N | 0W-20 | Y | Yes | [9 empty] | 5 | 5 |  | NHNXT03.5J4C | 5 | [15 empty] | 1500 | 455 | 318 | 394
2022 | MAZDA | MAZDA | MAZDA3 4-Door 4WD | TKX | 311 | 2.5 | 4 | Auto(S6) | 25 | 33 | 28 | 32 | 47.1 | 37.3949 | 24.7868 | 32.5998 | 27.7831 |  | NA | Naturally Aspirated | SA | Semi-Automatic |  | 6 | Y | N | 4 | 4-Wheel Drive | 10 |  |  | G | Gasoline (Regular Unleaded Recommended) | MPG | miles per gallon | N | Not exempt |  |  | 93 | 13 |  |  | 1250 | 1250 | [19 empty] | SIDI; | 2 | 2 | 4 | Compact Cars | car | Derived 5-cycle label | 2022-01-01 | 30738 | N | N |  |  | N | N |  | N |  | Y | Fixed3(More than two or continuous) | N | [26 empty] | GDPI | Spark Ignition direct & ported injection |  |  | N | 0W20 | N | No | [9 empty] | 5 | 5 |  | NKMXT03.5KU5 | 5 | [15 empty] | 1500 | 461 | 342 | 407
2022 | MAZDA | MAZDA | MAZDA3 4-Door 4WD | TKX | 315 | 2.5 | 4 | Auto(S6) | 23 | 32 | 27 | 29.8 | 46.8 | 35.623 | 23.2447 | 32.4136 | 26.6352 |  | TC | Turbocharged | SA | Semi-Automatic |  | 6 | Y | N | 4 | 4-Wheel Drive | 10 |  |  | G | Gasoline (Regular Unleaded Recommended) | MPG | miles per gallon | N | Not exempt |  |  | 93 | 13 |  |  | 1300 | 1300 | [19 empty] | SIDI; | 2 | 2 | 4 | Compact Cars | car | Derived 5-cycle label | 2022-01-01 | 30720 | N | N |  |  | N | N | APPLIED TO NX 350h AND SIENNA | N |  | Y | Intake and exhaust | N |  | Battery(s) |  | 1 | NiMH |  | 288 | 6.5 | 46.4 | On-Board |  |  | Electrical Regen Brake |  | Both | N |  |  |  | "40kWatt" of Rated Motor/Generator Power is only for AWD. | 2 | Other | AC Synchronous | 134 |  |  | GDPI | Spark Ignition direct & ported injection | N | N | N | 0W-16 | Y | Yes | HYBRID | [8 empty] | 7 | 7 |  | NTYXT02.5P34 | 7 | [14 empty] | 1500 |  | 247 | 244 | 246
2022 | MAZDA | MAZDA | MAZDA3 5-Door 2WD | TKX | 313 | 2.5 | 4 | Auto(S6) | 26 | 34 | 29 | 33.7 | 49.5 | 39.3524 | 25.9637 | 34.0802 | 29.0803 |  | NA | Naturally Aspirated | SA | Semi-Automatic |  | 6 | Y | N | F | 2-Wheel Drive, Front | 10 |  |  | G | Gasoline (Regular Unleaded Recommended) | MPG | miles per gallon | N | Not exempt |  |  |  |  | 93 | 20 | 1200 | 1200 | [19 empty] | SIDI; | 2 | 2 | 5 | Midsize Cars | car | Derived 5-cycle label | 2022-01-01 | 30741 | N | N |  |  | N | N |  | N |  | Y | Cam Phaser | N | [26 empty] | MFI | Multipoint/sequential fuel injection |  |  | N | SAE 0W20 | N | No | [9 empty] | 4 | 4 |  | NCRXT03.65P8 | 5 | [15 empty] | 2250 | 531 | 351 | 450
2022 | MAZDA | MAZDA | MAZDA3 5-Door 2WD | TKX | 312 | 2.5 | 4 | Manual(M6) | 24 | 33 | 27 | 31.2 | 47.5 | 36.8978 | 24.2285 | 32.8476 | 27.4724 |  | NA | Naturally Aspirated | M | Manual |  | 6 | N | N | F | 2-Wheel Drive, Front | 10 |  |  | G | Gasoline (Regular Unleaded Recommended) | MPG | miles per gallon | N | Not exempt |  |  |  |  | 93 | 20 | 1300 | 1300 | [19 empty] | SIDI; | 2 | 2 | 5 | Midsize Cars | car | Derived 5-cycle label | 2022-01-01 | 30739 | N | N |  |  | N | N | APPLIED TO NX 350h AND SIENNA | N |  | Y | Intake and exhaust | N |  | Battery(s) |  | 1 | NiMH |  | 288 | 6.5 | 46.4 | On-Board |  |  | Electrical Regen Brake |  | Both | N |  |  |  | "40kWatt" of Rated Motor/Generator Power is only for AWD. | 2 | Other | AC Synchronous | 40 and 134 |  |  | GDPI | Spark Ignition direct & ported injection | N | N | N | 0W-16 | Y | Yes | HYBRID | [8 empty] | 7 | 7 |  | NTYXT02.5P34 | 7 | [14 empty] | 1500 |  | 256 | 249 | 253
2022 | MAZDA | MAZDA | MAZDA3 5-Door 4WD | TKX | 314 | 2.5 | 4 | Auto(S6) | 25 | 31 | 27 | 31.7 | 45.3 | 36.6516 | 24.5777 | 31.4791 | 27.2679 |  | NA | Naturally Aspirated | SA | Semi-Automatic |  | 6 | Y | N | 4 | 4-Wheel Drive | 10 |  |  | G | Gasoline (Regular Unleaded Recommended) | MPG | miles per gallon | N | Not exempt |  |  |  |  | 93 | 20 | 1300 | 1300 | [19 empty] | SIDI; | 2 | 2 | 5 | Midsize Cars | car | Derived 5-cycle label | 2022-01-01 | 30742 | N | N |  |  | N | N | MDX | Y | Variable Cylinder Management (VCM) is applied. | Y | Variable valve Timing and lift Electronic Control (VTEC) system is applied. | Y | Variable valve Timing and lift Electronic Control (VTEC) system is applied. | [25 empty] | GDI | Spark Ignition Direct Injection | N | N | N | 0W-20 | Y | Yes | [9 empty] | 5 | 5 |  | NHNXT03.5CCC | 5 | [15 empty] | 3500 | 470 | 339 | 411
2022 | MAZDA | MAZDA | MAZDA3 5-Door 4WD | TKX | 316 | 2.5 | 4 | Auto(S6) | 23 | 31 | 26 | 30 | 45 | 35.2941 | 23.3858 | 31.2914 | 26.3856 |  | TC | Turbocharged | SA | Semi-Automatic |  | 6 | Y | N | 4 | 4-Wheel Drive | 10 |  |  | G | Gasoline (Regular Unleaded Recommended) | MPG | miles per gallon | N | Not exempt |  |  |  |  | 93 | 20 | 1350 | 1350 | [19 empty] | SIDI; | 2 | 2 | 5 | Midsize Cars | car | Derived 5-cycle label | 2022-01-01 | 30719 | N | N |  |  | N | N |  | N |  | Y | Variable valve Timing (VTC) and lift Electronic Control (VTEC) system is applied. | Y | Variable valve Timing (VTC) and lift Electronic Control (VTEC) system is applied. | [25 empty] | GDI | Spark Ignition Direct Injection | N | N | N | 0W-20 | Y | Yes | [9 empty] | 5 | 5 |  | NHNXT02.08VC | 6 | [15 empty] | 2750 | 399 | 314 | 370
2022 | MAZDA | MAZDA | CX-30 4WD | TKX | 705 | 2.5 | 4 | Auto(S6) | 24 | 31 | 26 | 30.6 | 44.1 | 35.4888 | 23.808 | 30.7269 | 26.4924 |  | NA | Naturally Aspirated | SA | Semi-Automatic |  | 6 | Y | N | 4 | 4-Wheel Drive | 10 |  |  | G | Gasoline (Regular Unleaded Recommended) | MPG | miles per gallon | T | Truck | [6 empty] | 1350 | 1350 | [19 empty] | SIDI; | 2 | 2 | 31 | Small SUV 4WD |  | Derived 5-cycle label | 2022-02-01 | 30743 | N | N |  |  | N | N |  | N |  | Y | Variable valve Timing (VTC) and lift Electronic Control (VTEC) system is applied. | Y | Variable valve Timing (VTC) and lift Electronic Control (VTEC) system is applied. | [25 empty] | GDI | Spark Ignition Direct Injection | N | N | N | 0W-20 | Y | Yes | [9 empty] | 5 | 5 |  | NHNXT02.09VC | 6 | [15 empty] | 2750 | 412 | 330 | 375
2022 | MAZDA | MAZDA | CX-30 4WD | TKX | 708 | 2.5 | 4 | Auto(S6) | 22 | 30 | 25 | 28.5 | 42.6774 | 33.5093 | 22.3233 | 29.8301 | 25.1741 |  | TC | Turbocharged | SA | Semi-Automatic |  | 6 | Y | N | 4 | 4-Wheel Drive | 10 |  |  | G | Gasoline (Regular Unleaded Recommended) | MPG | miles per gallon | T | Truck | [6 empty] | 1400 | 1400 | [19 empty] | SIDI; | 2 | 2 | 31 | Small SUV 4WD |  | Derived 5-cycle label | 2022-02-01 | 30721 | N | N |  |  | N | N |  | N |  | Y | multi-air electro-hydraulic control | Y | multi-air electro-hydraulic control | [25 empty] | GDI | Spark Ignition Direct Injection |  |  | Y | 0W-30 | Y | Yes | [9 empty] | 5 | 5 |  | NCRXJ02.05P3 | 3 |  |  | NCRXJ02.05P2 | 5 | [11 empty] | 2250 | 404 | 305 | 359
2022 | MAZDA | MAZDA | CX-5 4WD | TKX | 505 | 2.5 | 4 | Auto(S6) | 24 | 30 | 26 | 30.7313 | 42.6118 | 35.1401 | 23.9001 | 29.7886 | 26.2337 |  | NA | Naturally Aspirated | SA | Semi-Automatic |  | 6 | Y | N | 4 | 4-Wheel Drive | 10 |  |  | G | Gasoline (Regular Unleaded Recommended) | MPG | miles per gallon | T | Truck | [6 empty] | 1350 | 1350 | [19 empty] | SIDI; | 2 | 2 | 31 | Small SUV 4WD |  | Derived 5-cycle label | 2021-12-20 | 30744 | N | N |  |  | N | N |  | N |  | Y | variable valve timing at inlet and outlet valves | Y | variable valve lift only at inlet valves | [25 empty] | GDI | Spark Ignition Direct Injection |  |  | N | 0W20 | Y | Yes | [9 empty] | 5 | 5 |  | NBMXJ02.0B4X | 7 | [15 empty] | 2250 | 389 | 307 | 352
2022 | MAZDA | MAZDA | CX-5 4WD | TKX | 509 | 2.5 | 4 | Auto(S6) | 22 | 27 | 24 | 27.7 | 38.5 | 31.7018 | 21.7524 | 27.1633 | 23.8943 |  | TC | Turbocharged | SA | Semi-Automatic |  | 6 | Y | N | 4 | 4-Wheel Drive | 10 |  |  | G | Gasoline (Regular Unleaded Recommended) | MPG | miles per gallon | T | Truck | [6 empty] | 1450 | 1450 | [19 empty] | SIDI; | 2 | 2 | 31 | Small SUV 4WD |  | Derived 5-cycle label | 2021-12-20 | 30722 | N | N |  |  | N | N |  | N |  | Y | Cam Phasing | N | [26 empty] | GDI | Spark Ignition Direct Injection |  |  | N | 0W20 | N | No | [7 empty] | 38.1 |  | 6 | 6 |  | NGMXV01.4001 | 7 | [14 empty] | 0 |  | 370 | 278 | 329
2022 | MAZDA | MAZDA | CX-9 4WD | TKX | 902 | 2.5 | 4 | Auto(S6) | 20 | 26 | 23 | 25.6982 | 36.919 | 29.7698 | 20.3111 | 26.1409 | 22.5768 |  | TC | Turbocharged | SA | Semi-Automatic |  | 6 | Y | N | 4 | 4-Wheel Drive | 10 |  |  | G | Gasoline (Regular Unleaded Recommended) | MPG | miles per gallon | T | Truck | [6 empty] | 1550 | 1550 | [19 empty] | SIDI; | 2 | 2 | 31 | Small SUV 4WD |  | Derived 5-cycle label | 2021-12-13 | 30718 | N | N |  |  | N | N | CSS Prime | N |  | Y | Cam phaser | N | [26 empty] | GDI | Spark Ignition Direct Injection |  |  | N | 5W30 | Y | Yes | [7 empty] | 42.5 |  | 6 | 6 |  | NGMXV01.3545 | 7 | [14 empty] | 500 |  | 302 | 288 | 296
2022 | McLaren Automotive | McLaren | 720S Coupe | MLN | 1 | 4 | 8 | Auto(AM-S7) | 15 | 22 | 18 | 18.9343 | 29.8989 | 22.6765 | 15.285 | 21.785 | 17.6556 |  | TC | Turbocharged | AMS | Automated Manual- Selectable (e.g. Automated Manual with paddles) |  | 7 | Y | N | R | 2-Wheel Drive, Rear | 10 |  |  | GP | Gasoline (Premium Unleaded Recommended) | MPG | miles per gallon | N | Not exempt | [6 empty] | 2450 | 2450 | [20 empty] | 2 | 2 | 1 | Two Seaters | car | Vehicle Specific 5-cycle label | 2021-09-01 | 30441 | N | N |  |  | N | N |  | N |  | Y | Cam phaser | N | [26 empty] | GDI | Spark Ignition Direct Injection |  |  | N | 5W30 | Y | Yes | [7 empty] | 41.5 |  | 6 | 6 |  | NGMXV01.3545 | 7 | [14 empty] | 500 |  | 311 | 280 | 297
2022 | McLaren Automotive | McLaren | 720S Spider | MLN | 2 | 4 | 8 | Auto(AM-S7) | 15 | 22 | 18 | 18.9343 | 29.8989 | 22.6765 | 15.285 | 21.785 | 17.6556 |  | TC | Turbocharged | AMS | Automated Manual- Selectable (e.g. Automated Manual with paddles) |  | 7 | Y | N | R | 2-Wheel Drive, Rear | 10 |  |  | GP | Gasoline (Premium Unleaded Recommended) | MPG | miles per gallon | N | Not exempt | [6 empty] | 2450 | 2450 | [20 empty] | 2 | 2 | 1 | Two Seaters | car | Vehicle Specific 5-cycle label | 2021-09-01 | 30442 | N | N |  |  | N | N |  | Y | Active Fuel Management | Y | Cam Phaser | Y | High,Low,Zero(Cylinder Deactivation) | [25 empty] | GDI | Spark Ignition Direct Injection |  |  | N | 0W20 | Y | Yes | [7 empty] | 36 |  | 5 | 5 |  | NGMXT02.0500 | 7 | [15 empty] | 250 | 377 | 286 | 341
2022 | McLaren Automotive | McLaren | 765LT Spider | MLN | 3 | 4 | 8 | Auto(AM-S7) | 14 | 18 | 16 | 17.3207 | 24.818 | 20.0457 | 14.0709 | 18.0666 | 15.6261 | G | TC | Turbocharged | AMS | Automated Manual- Selectable (e.g. Automated Manual with paddles) |  | 7 | Y | N | R | 2-Wheel Drive, Rear | 10 |  |  | GP | Gasoline (Premium Unleaded Recommended) | MPG | miles per gallon | N | Not exempt | [6 empty] | 2750 | 2750 | [20 empty] | 2 | 2 | 1 | Two Seaters | car | Derived 5-cycle label | 2021-09-01 | 31049 | N | N |  |  | N | N |  | Y | Active Fuel Management | Y | Cam Phaser | Y | High,Low,Zero(Cylinder Deactivation) | [25 empty] | GDI | Spark Ignition Direct Injection |  |  | N | 0W20 | Y | Yes | [7 empty] | 36 |  | 5 | 5 |  | NGMXT02.0500 | 7 | [15 empty] | 2000 | 377 | 296 | 341
2022 | McLaren Automotive | McLaren | GT | MLN | 4 | 4 | 8 | Auto(AM-S7) | 15 | 22 | 18 | 19.1 | 29.58 | 22.7227 | 15.1572 | 22.088 | 17.6493 |  | TC | Turbocharged | AMS | Automated Manual- Selectable (e.g. Automated Manual with paddles) |  | 7 | Y | N | R | 2-Wheel Drive, Rear | 10 |  |  | GP | Gasoline (Premium Unleaded Recommended) | MPG | miles per gallon | N | Not exempt | [6 empty] | 2450 | 2450 | [20 empty] | 2 | 2 | 1 | Two Seaters | car | Vehicle Specific 5-cycle label | 2021-09-01 | 31050 | N | N |  |  | N | N |  | Y | Active Fuel Management | Y | Cam Phaser | Y | High,Low,Zero(Cylinder Deactivation) | [25 empty] | GDI | Spark Ignition Direct Injection |  |  | N | 0W20 | Y | Yes | [9 empty] | 5 | 5 |  | NGMXT02.0500 | 7 | [15 empty] | 2750 | 403 | 303 | 370
2022 | Mercedes-Benz | Mercedes-Benz | AMG SL 55 4MATIC+ | MBX | 232 | 4 | 8 | Auto(A9) | 14 | 21 | 16 | 16.9 | 28.9 | 20.7834 | 13.7484 | 20.8405 | 16.2345 | G | TC | Turbocharged | A | Automatic |  | 9 | Y | N | A | All Wheel Drive | 10 |  |  | GPR | Gasoline (Premium Unleaded Required) | MPG | miles per gallon | N | Not exempt | 76 | 6 |  |  |  |  | 2750 | 2750 | [19 empty] | SIDI; | 2 | 2 | 2 | Minicompact Cars | car | Derived 5-cycle label | 2022-05-31 | 31433 | N | N |  |  | N | N |  | Y | Active Fuel Management | Y | CAM PHASER | N | [26 empty] | GDI | Spark Ignition Direct Injection |  |  | N | 5W30 | Y | Yes | [9 empty] | 4 | 4 |  | NGMXT03.6151 | 6 | [15 empty] | 2000 | 479 | 345 | 419
2022 | Mercedes-Benz | Mercedes-Benz | AMG SL 63 4MATIC+ | MBX | 231 | 4 | 8 | Auto(A9) | 14 | 21 | 16 | 16.9 | 28.9 | 20.7834 | 13.7484 | 20.8405 | 16.2345 | G | TC | Turbocharged | A | Automatic |  | 9 | Y | N | A | All Wheel Drive | 10 |  |  | GPR | Gasoline (Premium Unleaded Required) | MPG | miles per gallon | N | Not exempt | 76 | 6 |  |  |  |  | 2750 | 2750 | [19 empty] | SIDI; | 2 | 2 | 2 | Minicompact Cars | car | Derived 5-cycle label | 2022-05-31 | 31432 | N | N |  |  | N | N |  | Y | Active Fuel Management | Y | Cam Phaser | Y | High,Low,Zero(Cylinder Deactivation) | [25 empty] | GDI | Spark Ignition Direct Injection |  |  | N | 0W20 | Y | Yes | [9 empty] | 5 | 5 |  | NGMXT02.0500 | 7 | [15 empty] | 3000 | 418 | 324 | 386
2022 | Mercedes-Benz | Mercedes-Benz | A 220 | MBX | 162 | 2 | 4 | Auto(AM7) | 24 | 35 | 28 | 31.3 | 51.8 | 38.082 | 24.2984 | 35.4845 | 28.3151 |  | TC | Turbocharged | AM | Automated Manual |  | 7 | Y | N | F | 2-Wheel Drive, Front | 10 |  |  | GPR | Gasoline (Premium Unleaded Required) | MPG | miles per gallon | N | Not exempt |  |  | 91 | 9 |  |  | 1600 | 1600 | [19 empty] | SIDI; | 2 | 2 | 3 | Subcompact Cars | car | Derived 5-cycle label | 2021-09-15 | 30224 | N | N |  |  | N | N |  | Y | Active Fuel Management | Y | CAM PHASER | N | [26 empty] | GDI | Spark Ignition Direct Injection |  |  | N | 5W30 | Y | Yes | [9 empty] | 4 | 4 |  | NGMXT03.6151 | 6 | [15 empty] | 2000 | 479 | 345 | 419
2022 | Mercedes-Benz | Mercedes-Benz | A 220 4MATIC | MBX | 160 | 2 | 4 | Auto(AM7) | 25 | 35 | 28 | 31.9 | 50.3 | 38.1859 | 24.7171 | 34.5703 | 28.3537 |  | TC | Turbocharged | AM | Automated Manual |  | 7 | Y | N | A | All Wheel Drive | 10 |  |  | GPR | Gasoline (Premium Unleaded Required) | MPG | miles per gallon | N | Not exempt |  |  | 91 | 9 |  |  | 1600 | 1600 | [19 empty] | SIDI; | 2 | 2 | 3 | Subcompact Cars | car | Derived 5-cycle label | 2021-09-15 | 30203 | N | N |  |  | N | N |  | Y | Active Fuel Management | Y | Cam Phaser | Y | High,Low,Zero(Cylinder Deactivation) | [25 empty] | GDI | Spark Ignition Direct Injection |  |  | N | 0W20 | Y | Yes | [9 empty] | 5 | 5 |  | NGMXT02.0500 | 7 | [15 empty] | 500 | 403 | 302 | 358
2022 | Mercedes-Benz | Mercedes-Benz | AMG A 35 4MATIC | MBX | 180 | 2 | 4 | Auto(AM7) | 22 | 30 | 25 | 27.8 | 42.8 | 33.0053 | 21.824 | 29.9076 | 24.846 |  | TC | Turbocharged | AM | Automated Manual |  | 7 | Y | N | A | All Wheel Drive | 10 |  |  | GPR | Gasoline (Premium Unleaded Required) | MPG | miles per gallon | N | Not exempt |  |  | 91 | 9 |  |  | 1750 | 1750 | [19 empty] | SIDI; | 2 | 2 | 3 | Subcompact Cars | car | Derived 5-cycle label | 2021-10-06 | 30387 | N | N |  |  | N | N |  | Y | Active Fuel Management | Y | CAM PHASER | N | [26 empty] | GDI | Spark Ignition Direct Injection |  |  | N | 5W30 | Y | Yes | [9 empty] | 5 | 5 |  | NGMXT03.6151 | 6 | [15 empty] | 1500 | 465 | 331 | 405
2022 | Mercedes-Benz | Mercedes-Benz | AMG C 43 4MATIC (convertible) | MBX | 314 | 3 | 6 | Auto(A9) | 19 | 28 | 22 | 23.7 | 39.6 | 28.9265 | 18.8536 | 27.8704 | 22.0661 |  | TC | Turbocharged | A | Automatic |  | 9 | Y | N | A | All Wheel Drive | 10 |  |  | GPR | Gasoline (Premium Unleaded Required) | MPG | miles per gallon | N | Not exempt | 81 | 9 |  |  |  |  | 2000 | 2000 | [19 empty] | SIDI; | 2 | 2 | 3 | Subcompact Cars | car | Derived 5-cycle label | 2021-11-19 | 30662 | N | N |  |  | N | N |  | N |  | Y | Multiple Positions | N | [26 empty] | GDI | Spark Ignition Direct Injection |  |  | N | 0W20 | Y | Yes | [7 empty] | 39.4 |  | 6 | 6 |  | NGMXT01.5090 | 7 | [14 empty] | 250 |  | 337 | 288 | 318
2022 | Mercedes-Benz | Mercedes-Benz | AMG C 43 4MATIC (coupe) | MBX | 313 | 3 | 6 | Auto(A9) | 19 | 28 | 22 | 23.5 | 39.1 | 28.6425 | 18.7066 | 27.5494 | 21.8648 |  | TC | Turbocharged | A | Automatic |  | 9 | Y | N | A | All Wheel Drive | 10 |  |  | GPR | Gasoline (Premium Unleaded Required) | MPG | miles per gallon | N | Not exempt | 79 | 10 |  |  |  |  | 2000 | 2000 | [19 empty] | SIDI; | 2 | 2 | 3 | Subcompact Cars | car | Derived 5-cycle label | 2021-11-19 | 30661 | N | N |  |  | N | N | CSS Prime | N |  | Y | Cam phaser | N | [26 empty] | GDI | Spark Ignition Direct Injection |  |  | N | 5W30 | Y | Yes | [7 empty] | 42.5 |  | 6 | 6 |  | NGMXV01.3545 | 7 | [14 empty] | 500 |  | 302 | 288 | 296
2022 | Mercedes-Benz | Mercedes-Benz | AMG E 53 4MATIC+ (Convertible) | MBX | 141 | 3 | 6 | Auto(A9) | 20 | 27 | 22 | 24.8 | 37.5 | 29.2591 | 19.6583 | 26.5175 | 22.248 |  | OT | Other | A | Automatic |  | 9 | Y | N | 4 | 4-Wheel Drive | 10 |  |  | GPR | Gasoline (Premium Unleaded Required) | MPG | miles per gallon | N | Not exempt | 87 | 9 |  |  |  |  | 2000 | 2000 | [19 empty] | SIDI; Mild Hybrid; | 2 | 2 | 3 | Subcompact Cars | car | Derived 5-cycle label | 2021-11-03 | 30551 | N | N |  |  | N | N |  | N |  | Y | Cam phaser | N | [26 empty] | GDI | Spark Ignition Direct Injection |  |  | N | 5W30 | Y | Yes | [7 empty] | 43.1 |  | 7 | 7 |  | NGMXV01.3545 | 7 | [14 empty] | 750 |  | 304 | 270 | 289
2022 | Mercedes-Benz | Mercedes-Benz | AMG E 53 4MATIC+ (Coupe) | MBX | 133 | 3 | 6 | Auto(A9) | 20 | 28 | 23 | 25.5 | 39.7 | 30.3918 | 20.1673 | 27.9345 | 23.0516 |  | OT | Other | A | Automatic |  | 9 | Y | N | 4 | 4-Wheel Drive | 10 |  |  | GPR | Gasoline (Premium Unleaded Required) | MPG | miles per gallon | N | Not exempt | 89 | 10 |  |  |  |  | 1900 | 1900 | [19 empty] | SIDI; Mild Hybrid; | 2 | 2 | 3 | Subcompact Cars | car | Derived 5-cycle label | 2021-11-03 | 30550 | N | N |  |  | N | N |  | N |  | Y | Cam Phasing | N | [26 empty] | GDI | Spark Ignition Direct Injection |  |  | N | 0W20 | N | No | [7 empty] | 38.1 |  | 6 | 6 |  | NGMXV01.4001 | 7 | [14 empty] | 0 |  | 370 | 278 | 329
2022 | Mercedes-Benz | Mercedes-Benz | C 300 (convertible) | MBX | 128 | 2 | 4 | Auto(A9) | 21 | 28 | 24 | 26.5 | 41.4 | 31.6213 | 20.8906 | 28.2722 | 23.6718 |  | TC | Turbocharged | A | Automatic |  | 9 | Y | N | R | 2-Wheel Drive, Rear | 10 |  |  | GPR | Gasoline (Premium Unleaded Required) | MPG | miles per gallon | N | Not exempt | 81 | 9 |  |  |  |  | 1850 | 1850 | [19 empty] | SIDI; | 2 | 2 | 3 | Subcompact Cars | car | Derived Vehicle Specific 5-cycle Calculation Approach for city label but Modified 5-cycle Calculation Approach for Highway label | 2021-11-19 | 30652 | N | N |  |  | N | N |  | Y | Deactivating Roller Finger Followers to deactivate both the intake and exhaust valves simultaneously on the VDE cylinder | Y | Intake/Exhaust, Hydraulic Actuated VCT | N | [26 empty] | GDI | Spark Ignition Direct Injection |  |  | N | 5W-20 / ILSAC GF-6 API SP | Y | Yes | [7 empty] | 41.5 |  | 6 | 6 |  | NFMXT01.52X1 | 7 | [14 empty] | 500 |  | 322 | 259 | 293
2022 | Mercedes-Benz | Mercedes-Benz | C 300 (Coupe) | MBX | 118 | 2 | 4 | Auto(A9) | 22 | 31 | 25 | 28.1 | 44.5 | 33.6867 | 22.0382 | 31.2023 | 25.3945 |  | TC | Turbocharged | A | Automatic |  | 9 | Y | N | R | 2-Wheel Drive, Rear | 10 |  |  | GPR | Gasoline (Premium Unleaded Required) | MPG | miles per gallon | N | Not exempt | 79 | 10 |  |  |  |  | 1750 | 1750 | [19 empty] | SIDI; | 2 | 2 | 3 | Subcompact Cars | car | Derived Vehicle Specific 5-cycle Calculation Approach for city label but Modified 5-cycle Calculation Approach for Highway label | 2021-11-29 | 30714 | N | N |  |  | N | N | FHEV Escape | N |  | Y | Hydraulic actuated Variable Cam Timing | N |  | Battery(s) |  | 1 | Lithium Ion |  | 216 | 5 | 38.5 | On-Board |  |  | Electrical Regen Brake |  | Front Wheels | N |  |  |  |  | 1 | DC Permanent Magnet, brushless |  | 32 |  |  | MFI | Multipoint/sequential fuel injection | N | N | N | SAE 0W-20 / ILSAC GF-6 | Y | Yes | [7 empty] | 58.7 |  | 8 | 8 |  | NFMXT02.52F1 | 7 | [14 empty] | 2250 |  | 205 | 238 | 220
2022 | Mercedes-Benz | Mercedes-Benz | C 300 4MATIC (convertible) | MBX | 127 | 2 | 4 | Auto(A9) | 21 | 30 | 24 | 27.3 | 43.2 | 32.7191 | 21.4659 | 29.5274 | 24.4725 |  | TC | Turbocharged | A | Automatic |  | 9 | Y | N | A | All Wheel Drive | 10 |  |  | GPR | Gasoline (Premium Unleaded Required) | MPG | miles per gallon | N | Not exempt | 81 | 9 |  |  |  |  | 1850 | 1850 | [19 empty] | SIDI; | 2 | 2 | 3 | Subcompact Cars | car | Derived Vehicle Specific 5-cycle Calculation Approach for city label but Modified 5-cycle Calculation Approach for Highway label | 2021-11-10 | 30559 | N | N |  |  | N | N |  | N |  | Y | Fixed3 | N | [26 empty] | GDPI | Spark Ignition direct & ported injection |  |  | N | SAE 0W30 | Y | Yes | [9 empty] | 5 | 5 |  | NHYXT02.5TP5 | 5 | [15 empty] | 3000 | 426 | 355 | 394
2022 | Mercedes-Benz | Mercedes-Benz | C 300 4MATIC (Coupe) | MBX | 119 | 2 | 4 | Auto(A9) | 22 | 31 | 25 | 28.1 | 44.5 | 33.6867 | 22.0382 | 31.2023 | 25.3945 |  | TC | Turbocharged | A | Automatic |  | 9 | Y | N | A | All Wheel Drive | 10 |  |  | GPR | Gasoline (Premium Unleaded Required) | MPG | miles per gallon | N | Not exempt | 79 | 10 |  |  |  |  | 1750 | 1750 | [19 empty] | SIDI; | 2 | 2 | 3 | Subcompact Cars | car | Derived Vehicle Specific 5-cycle Calculation Approach for city label but Modified 5-cycle Calculation Approach for Highway label | 2021-11-10 | 30558 | N | N |  |  | N | N |  | N |  | Y | Multiple Positions | N | [26 empty] | GDI | Spark Ignition Direct Injection |  |  | N | 0W20 | Y | Yes | [7 empty] | 37.7 |  | 6 | 6 |  | NGMXT01.5090 | 7 | [14 empty] | 0 |  | 356 | 297 | 330
2022 | Mercedes-Benz | Mercedes-Benz | E 450 (convertible) | MBX | 143 | 3 | 6 | Auto(A9) | 22 | 29 | 25 | 28.1 | 40.9 | 32.706 | 22.0382 | 28.7015 | 24.6092 |  | TC | Turbocharged | A | Automatic |  | 9 | Y | N | R | 2-Wheel Drive, Rear | 10 |  |  | GPR | Gasoline (Premium Unleaded Required) | MPG | miles per gallon | N | Not exempt | 87 | 9 |  |  |  |  | 1750 | 1750 | [19 empty] | SIDI; Mild Hybrid; | 2 | 2 | 3 | Subcompact Cars | car | Derived 5-cycle label | 2021-10-22 | 30515 | N | N |  |  | N | N |  | N |  | Y | Variable valve Timing (VTC) system is applied. | N | [26 empty] | GDI | Spark Ignition Direct Injection | N | N | N | 0W-20 | Y | Yes | [9 empty] | 6 | 6 |  | NHNXT01.5YLC | 6 | [14 empty] | 500 |  | 316 | 262 | 294
2022 | Mercedes-Benz | Mercedes-Benz | E 450 (coupe) | MBX | 134 | 3 | 6 | Auto(A9) | 22 | 29 | 25 | 28 | 41.4 | 32.7735 | 21.9668 | 29.0199 | 24.6643 |  | TC | Turbocharged | A | Automatic |  | 9 | Y | N | R | 2-Wheel Drive, Rear | 10 |  |  | GPR | Gasoline (Premium Unleaded Required) | MPG | miles per gallon | N | Not exempt | 89 | 10 |  |  |  |  | 1750 | 1750 | [19 empty] | SIDI; Mild Hybrid; | 2 | 2 | 3 | Subcompact Cars | car | Derived 5-cycle label | 2021-10-18 | 30501 | N | N |  |  | N | N |  | Y | Variable Cylinder Management (VCM) is applied. | Y | Variable valve Timing and lift Electronic Control (VTEC) system is applied. | Y | Variable valve Timing and lift Electronic Control (VTEC) system is applied. | [25 empty] | GDI | Spark Ignition Direct Injection | N | N | N | 0W-20 | Y | Yes | [9 empty] | 5 | 5 |  | NHNXJ03.5RSC | 3 | [15 empty] | 1500 | 440 | 356 | 405
2022 | Mercedes-Benz | Mercedes-Benz | E 450 4MATIC (convertible) | MBX | 144 | 3 | 6 | Auto(A9) | 22 | 29 | 24 | 27.5 | 41.6 | 32.4493 | 21.6093 | 29.1471 | 24.4553 |  | TC | Turbocharged | A | Automatic |  | 9 | Y | N | 4 | 4-Wheel Drive | 10 |  |  | GPR | Gasoline (Premium Unleaded Required) | MPG | miles per gallon | N | Not exempt | 87 | 9 |  |  |  |  | 1850 | 1850 | [19 empty] | SIDI; Mild Hybrid; | 2 | 2 | 3 | Subcompact Cars | car | Derived 5-cycle label | 2021-10-21 | 30513 | N | N |  |  | N | N |  | Y | Variable Cylinder Management (VCM) is applied. | Y | Variable valve Timing and lift Electronic Control (VTEC) system is applied. | Y | Variable valve Timing and lift Electronic Control (VTEC) system is applied. | [25 empty] | GDI | Spark Ignition Direct Injection | N | N | N | 0W-20 | Y | Yes | [9 empty] | 5 | 5 |  | NHNXV03.5NBC | 3 | [15 empty] | 1250 | 439 | 325 | 388
2022 | Mercedes-Benz | Mercedes-Benz | E 450 4MATIC (coupe) | MBX | 135 | 3 | 6 | Auto(A9) | 21 | 30 | 24 | 27.3 | 42.2 | 32.457 | 21.4659 | 29.5278 | 24.4727 |  | TC | Turbocharged | A | Automatic |  | 9 | Y | N | 4 | 4-Wheel Drive | 10 |  |  | GPR | Gasoline (Premium Unleaded Required) | MPG | miles per gallon | N | Not exempt | 89 | 10 |  |  |  |  | 1850 | 1850 | [19 empty] | SIDI; Mild Hybrid; Under EPA regulations, the manufacturer revised the fuel economy label values on . Previous values were XX MPG city, XX MPG highway, and XX MPG combined; | 2 | 2 | 3 | Subcompact Cars | car | Derived 5-cycle label | 2021-10-19 | 30507 | N | N |  |  | N | N |  | N |  | Y | VVT | N | [26 empty] | MFI | Multipoint/sequential fuel injection |  |  | N | SAE 0W20 | Y | Yes | [9 empty] | 7 | 7 |  | NHYXV01.6KC5 | 5 | [14 empty] | 1000 |  | 304 | 259 | 284
2022 | Mercedes-Benz | Mercedes-Benz | AMG CLA 35 4MATIC | MBX | 182 | 2 | 4 | Auto(AM7) | 21 | 29 | 24 | 27.1 | 41.1 | 32.006 | 21.3224 | 28.829 | 24.1524 |  | TC | Turbocharged | AM | Automated Manual |  | 7 | Y | N | A | All Wheel Drive | 10 |  |  | GPR | Gasoline (Premium Unleaded Required) | MPG | miles per gallon | N | Not exempt |  |  | 89 | 12 |  |  | 1850 | 1850 | [19 empty] | SIDI; | 2 | 2 | 4 | Compact Cars | car | Derived 5-cycle label | 2021-10-06 | 30525 | N | N |  |  | N | N |  | N |  | Y | VVT | N | [26 empty] | MFI | Multipoint/sequential fuel injection |  |  | N | SAE 0W20 | Y | Yes | [9 empty] | 7 | 7 |  | NHYXV02.0KE3 | 7 | [14 empty] | 1000 |  | 303 | 253 | 281
2022 | Mercedes-Benz | Mercedes-Benz | AMG CLA 45 4MATIC | MBX | 210 | 2 | 4 | Auto(AM8) | 20 | 28 | 23 | 24.7 | 39.5 | 29.7092 | 19.5853 | 27.8062 | 22.5908 |  | TC | Turbocharged | AM | Automated Manual |  | 8 | Y | N | A | All Wheel Drive | 10 |  |  | GPR | Gasoline (Premium Unleaded Required) | MPG | miles per gallon | N | Not exempt | 89 | 12 |  |  |  |  | 1900 | 1900 | [19 empty] | SIDI; | 2 | 2 | 4 | Compact Cars | car | Derived 5-cycle label | 2022-01-14 | 30780 | N | N |  |  | N | N |  | N |  | Y | Fixed 3 (More than two or continuous) | N | [26 empty] | GDI | Spark Ignition Direct Injection |  |  | N | SAE 0W30 | N | No | [9 empty] | 5 | 5 |  | NHYXV02.0KG6 | 3 | [15 empty] | 3000 | 448 | 333 | 396
2022 | Mercedes-Benz | Mercedes-Benz | AMG GT 43 4MATIC+ | MBX | 430 | 3 | 6 | Auto(A9) | 19 | 25 | 21 | 24.1 | 35 | 28.0279 | 19.1468 | 24.89 | 21.3652 |  | OT | Other | A | Automatic |  | 9 | Y | N | 4 | 4-Wheel Drive | 10 |  |  | GPR | Gasoline (Premium Unleaded Required) | MPG | miles per gallon | N | Not exempt |  |  | 96 | 13 |  |  | 2100 | 2100 | [19 empty] | SIDI; Mild Hybrid; | 2 | 2 | 4 | Compact Cars | car | Derived 5-cycle label | 2021-11-03 | 30568 | N | N |  |  | N | N |  | N |  | Y | E-CVVT is an electric device that improve fuel efficiency and reduce toxic exhaust gas by allowing the timing of the intake valves to be changed while the engine is on opration. | N | [26 empty] | GDPI | Spark Ignition direct & ported injection |  |  | N | SAE 0W20 | N | No | [9 empty] | 5 | 5 |  | NHYXT02.5VR5 | 5 | [15 empty] | 1250 | 418 | 345 | 385
2022 | Mercedes-Benz | Mercedes-Benz | AMG GT 53 4MATIC+ | MBX | 550 | 3 | 6 | Auto(A9) | 19 | 25 | 21 | 24.1 | 35 | 28.0279 | 19.1468 | 24.89 | 21.3652 |  | OT | Other | A | Automatic |  | 9 | Y | N | 4 | 4-Wheel Drive | 10 |  |  | GPR | Gasoline (Premium Unleaded Required) | MPG | miles per gallon | N | Not exempt |  |  | 96 | 13 |  |  | 2100 | 2100 | [19 empty] | SIDI; Mild Hybrid; | 2 | 2 | 4 | Compact Cars | car | Derived 5-cycle label | 2021-11-03 | 30552 | N | N |  |  | N | N |  | N |  | Y | Fixed3 | N | [26 empty] | GDPI | Spark Ignition direct & ported injection |  |  | N | SAE 0W30 | Y | Yes | [9 empty] | 5 | 5 |  | NHYXT02.5MP5 | 5 | [15 empty] | 500 | 401 | 321 | 365
2022 | Mercedes-Benz | Mercedes-Benz | C 300 | MBX | 150 | 2 | 4 | Auto(A9) | 25 | 35 | 29 | 32.9 | 51.4 | 39.2585 | 25.4114 | 35.2413 | 29.0588 |  | TC | Turbocharged | A | Automatic |  | 9 | Y | N | R | 2-Wheel Drive, Rear | 10 |  |  | GPR | Gasoline (Premium Unleaded Required) | MPG | miles per gallon | N | Not exempt |  |  | 93 | 12 |  |  | 1550 | 1550 | [19 empty] | SIDI; Mild Hybrid; | 2 | 2 | 4 | Compact Cars | car | Derived 5-cycle label | 2022-04-25 | 31247 | N | N |  |  | N | N |  | N |  | Y | Fixed3 | N | [26 empty] | GDPI | Spark Ignition direct & ported injection |  |  | N | SAE 0W20 | Y | Yes | [9 empty] | 5 | 5 |  | NHYXT02.5MR3 | 7 | [15 empty] | 250 | 365 | 319 | 344
2022 | Mercedes-Benz | Mercedes-Benz | C 300 4MATIC | MBX | 151 | 2 | 4 | Auto(A9) | 23 | 33 | 27 | 29.9 | 47.5 | 35.883 | 23.3153 | 32.8476 | 26.8174 |  | TC | Turbocharged | A | Automatic |  | 9 | Y | N | A | All Wheel Drive | 10 |  |  | GPR | Gasoline (Premium Unleaded Required) | MPG | miles per gallon | N | Not exempt |  |  | 93 | 12 |  |  | 1650 | 1650 | [19 empty] | SIDI; Mild Hybrid; | 2 | 2 | 4 | Compact Cars | car | Derived 5-cycle label | 2022-05-04 | 31284 | N | N |  |  | N | N |  | N |  | Y | E-CVVT is an electric device that improve fuel efficiency and reduce toxic exhaust gas by allowing the timing of the intake valves to be changed while the engine is on opration. | N | [26 empty] | GDPI | Spark Ignition direct & ported injection |  |  | N | SAE 0W20 | Y | Yes | NX4 2.5 8AT FWD | [8 empty] | 6 | 6 |  | NHYXT02.5LR5 | 5 | [14 empty] | 500 |  | 347 | 274 | 314
2022 | Mercedes-Benz | Mercedes-Benz | CLA 250 | MBX | 240 | 2 | 4 | Auto(AM7) | 25 | 36 | 29 | 31.9 | 52.1 | 38.6419 | 24.7171 | 35.6666 | 28.6791 |  | TC | Turbocharged | AM | Automated Manual |  | 7 | Y | N | F | 2-Wheel Drive, Front | 10 |  |  | GPR | Gasoline (Premium Unleaded Required) | MPG | miles per gallon | N | Not exempt |  |  | 89 | 12 |  |  | 1550 | 1550 | [19 empty] | SIDI; | 2 | 2 | 4 | Compact Cars | car | Derived 5-cycle label | 2021-09-15 | 30200 | N |  |  |  | N | N |  | N | N.A. | Y | INT:ECM controlled, Motor driven EXH:ECM controlled, Oil pressure driven | N | N.A. | [25 empty] | GDPI | Spark Ignition direct & ported injection |  |  | N | SAE 5W-30 | N | No | [9 empty] | 5 | 5 |  | NNSXT02.0AVC | 6 | [15 empty] | 2000 | 382 | 307 | 348
2022 | Mercedes-Benz | Mercedes-Benz | CLA 250 4MATIC | MBX | 212 | 2 | 4 | Auto(AM7) | 24 | 33 | 27 | 30.8 | 48.4 | 36.8261 | 23.9483 | 33.4036 | 27.4441 |  | TC | Turbocharged | AM | Automated Manual |  | 7 | Y | N | A | All Wheel Drive | 10 |  |  | GPR | Gasoline (Premium Unleaded Required) | MPG | miles per gallon | N | Not exempt |  |  | 89 | 12 |  |  | 1650 | 1650 | [19 empty] | SIDI; | 2 | 2 | 4 | Compact Cars | car | Derived 5-cycle label | 2021-09-15 | 30225 | N | N |  |  | N | N |  | N |  | Y | electro-hydraulic control | N | [26 empty] | GDI | Spark Ignition Direct Injection |  |  | N | 5w-30 | Y | Yes | [9 empty] | 5 | 5 |  | NCRXT02.05P0 | 5 | [15 empty] | 250 | 393 | 287 | 345
2022 | Mercedes-Benz | Mercedes-Benz | CLS 450 4MATIC | MBX | 351 | 3 | 6 | Auto(A9) | 22 | 30 | 25 | 28 | 42.2 | 32.9964 | 21.9668 | 29.5278 | 24.8277 |  | TC | Turbocharged | A | Automatic |  | 9 | Y | N | 4 | 4-Wheel Drive | 10 |  |  | GPR | Gasoline (Premium Unleaded Required) | MPG | miles per gallon | N | Not exempt |  |  | 93 | 12 |  |  | 1750 | 1750 | [19 empty] | SIDI; Mild Hybrid; | 2 | 2 | 4 | Compact Cars | car | Derived 5-cycle label | 2021-10-14 | 30481 | N | N |  |  | N | N |  | N |  | Y | Multi-Air | Y | Hydraulic | [25 empty] | MFI | Multipoint/sequential fuel injection |  |  | N | 0w-20 | Y | Yes | [9 empty] | 5 | 5 |  | NCRXT02.45P1 | 6 | [15 empty] | 500 | 407 | 284 | 352
2022 | Mercedes-Benz | Mercedes-Benz | AMG E 53 4MATIC+ | MBX | 317 | 3 | 6 | Auto(A9) | 21 | 29 | 24 | 26.5 | 40.6 | 31.4086 | 20.8906 | 28.5101 | 23.7465 |  | OT | Other | A | Automatic |  | 9 | Y | N | 4 | 4-Wheel Drive | 10 |  |  | GPR | Gasoline (Premium Unleaded Required) | MPG | miles per gallon | N | Not exempt |  |  | 97 | 13 |  |  | 1850 | 1850 | [19 empty] | SIDI; Mild Hybrid; | 2 | 2 | 5 | Midsize Cars | car | Derived 5-cycle label | 2021-11-03 | 30548 | N | N |  |  | N | N |  | N |  | Y | Cam phasers | N | [26 empty] | MFI | Multipoint/sequential fuel injection |  |  | N | 5W20 | Y | Yes | [9 empty] | 5 | 5 |  | NCRXT03.25P0 | 5 | [15 empty] | 1250 | 451 | 309 | 387
2022 | Mercedes-Benz | Mercedes-Benz | E 350 | MBX | 301 | 2 | 4 | Auto(A9) | 23 | 31 | 26 | 29 | 44.7 | 34.444 | 22.6786 | 31.1003 | 25.8256 |  | TC | Turbocharged | A | Automatic |  | 9 | Y | N | R | 2-Wheel Drive, Rear | 10 |  |  | GPR | Gasoline (Premium Unleaded Required) | MPG | miles per gallon | N | Not exempt |  |  | 98 | 13 |  |  | 1700 | 1700 | [19 empty] | SIDI; | 2 | 2 | 5 | Midsize Cars | car | Derived Vehicle Specific 5-cycle Calculation Approach for city label but Modified 5-cycle Calculation Approach for Highway label | 2021-10-20 | 30526 | N | N |  |  | N | N |  | N |  | Y | Multi-Air | Y | Hydraulic | [25 empty] | MFI | Multipoint/sequential fuel injection |  |  | N | 0w-20 | Y | Yes | [9 empty] | 5 | 5 |  | NCRXT02.45P1 | 6 | [15 empty] | 500 | 401 | 289 | 350
2022 | Mercedes-Benz | Mercedes-Benz | E 350 4MATIC | MBX | 306 | 2 | 4 | Auto(A9) | 21 | 29 | 24 | 26.9 | 42.3 | 32.1705 | 21.1786 | 28.8991 | 24.0726 |  | TC | Turbocharged | A | Automatic |  | 9 | Y | N | A | All Wheel Drive | 10 |  |  | GPR | Gasoline (Premium Unleaded Required) | MPG | miles per gallon | N | Not exempt |  |  | 98 | 13 |  |  | 1850 | 1850 | [19 empty] | SIDI; | 2 | 2 | 5 | Midsize Cars | car | Derived Vehicle Specific 5-cycle Calculation Approach for city label but Modified 5-cycle Calculation Approach for Highway label | 2021-10-20 | 30492 | N | N |  |  | N | N |  | N |  | Y | Mulit-air-electro-hydraulic control | Y | Mulit-air-electro-hydraulic control | [25 empty] | MFI | Multipoint/sequential fuel injection |  |  | N | 5W-40 | Y | Yes | [9 empty] | 6 | 6 |  | NCRXT01.35P0 | 6 | [14 empty] | 0 |  | 369 | 279 | 329
2022 | Mercedes-Benz | Mercedes-Benz | E 450 4MATIC | MBX | 302 | 3 | 6 | Auto(A9) | 23 | 30 | 25 | 28.9 | 43 | 33.9026 | 22.6076 | 30.034 | 25.4381 |  | TC | Turbocharged | A | Automatic |  | 9 | Y | N | 4 | 4-Wheel Drive | 10 |  |  | GPR | Gasoline (Premium Unleaded Required) | MPG | miles per gallon | N | Not exempt |  |  | 98 | 13 |  |  | 1750 | 1750 | [19 empty] | SIDI; Mild Hybrid; | 2 | 2 | 5 | Midsize Cars | car | Derived 5-cycle label | 2021-10-13 | 30428 | N | N |  |  | N | N |  | N |  | Y | Fixed3(More than two or continuous) | N | [26 empty] | MFI | Multipoint/sequential fuel injection |  |  | N | 5W20 API SM or ILSAC GF-4 | Y | Yes | [9 empty] | 7 | 7 |  | NKMXT02.0NE5 | 5 | [14 empty] | 750 |  | 303 | 257 | 283
2022 | Mercedes-Benz | Mercedes-Benz | Maybach S 680 4Matic | MBX | 807 | 6 | 12 | Auto(A9) | 12 | 21 | 15 | 14.7 | 28.5 | 18.7954 | 12.0468 | 20.571 | 14.8081 | G | TC | Turbocharged | A | Automatic |  | 9 | Y | N | A | All Wheel Drive | 10 |  |  | GPR | Gasoline (Premium Unleaded Required) | MPG | miles per gallon | N | Not exempt | 118 | 13 |  |  |  |  | 2950 | 2950 | [20 empty] | 2 | 1 | 6 | Large Cars | car | Derived 5-cycle label | 2022-06-21 | 31301 | N | N |  |  | N | N |  | N |  | Y | Fixed3 | N | [26 empty] | GDPI | Spark Ignition direct & ported injection |  |  | N | SAE 0W30 | Y | Yes | [9 empty] | 5 | 5 |  | NKMXT02.5JP5 | 5 | [15 empty] | 500 | 399 | 313 | 360
2022 | Mercedes-Benz | Mercedes-Benz | S 500 4MATIC | MBX | 521 | 3 | 6 | Auto(A9) | 21 | 30 | 24 | 26 | 42.2 | 31.4294 | 20.5296 | 29.5278 | 23.7923 |  | OT | Other | A | Automatic |  | 9 | Y | N | A | All Wheel Drive | 10 |  |  | GPR | Gasoline (Premium Unleaded Required) | MPG | miles per gallon | N | Not exempt |  |  | 112 | 13 |  |  | 1850 | 1850 | [19 empty] | SIDI; Mild Hybrid; | 2 | 2 | 6 | Large Cars | car | Derived 5-cycle label | 2021-10-27 | 30385 | N | N |  |  | N | N |  | N |  | Y | Fixed3 | N | [26 empty] | GDPI | Spark Ignition direct & ported injection |  |  | N | SAE 0W20 | Y | Yes | [9 empty] | 5 | 5 |  | NKMXT02.5JR5 | 5 | [15 empty] | 250 | 369 | 309 | 342
2022 | Mercedes-Benz | Mercedes-Benz | S 580 4MATIC | MBX | 806 | 4 | 8 | Auto(A9) | 16 | 25 | 19 | 20.4 | 34.8 | 25.0678 | 16.4046 | 24.759 | 19.3415 |  | TC | Turbocharged | A | Automatic |  | 9 | Y | N | A | All Wheel Drive | 10 |  |  | GPR | Gasoline (Premium Unleaded Required) | MPG | miles per gallon | N | Not exempt | 107 | 14 |  |  |  |  | 2350 | 2350 | [19 empty] | SIDI; Mild Hybrid; | 2 | 2 | 6 | Large Cars | car | Derived 5-cycle label | 2021-11-29 | 30706 | N | N |  |  | N | N |  | N |  | Y | Fixed 3 | N |  | Battery(s) |  | 1 | Lithium Ion |  | 270 | 5.5 | 37.1 | On-Board |  |  | Electrical Regen Brake |  | Front Wheels | N |  |  |  |  | 1 | Other | PMSM | 44 |  |  | GDI | Spark Ignition Direct Injection | N | N | N | 0W-20 | Y | Yes | [9 empty] | 8 | 8 |  | NKMXV01.6J13 | 7 | [14 empty] | 1750 |  | 228 | 259 | 242
2022 | Mercedes-Benz | Mercedes-Benz | S 580 4MATIC Maybach | MBX | 805 | 4 | 8 | Auto(A9) | 15 | 24 | 18 | 19 | 33.7 | 23.6404 | 15.3495 | 24.0365 | 18.3307 |  | TC | Turbocharged | A | Automatic |  | 9 | Y | N | A | All Wheel Drive | 10 |  |  | GPR | Gasoline (Premium Unleaded Required) | MPG | miles per gallon | N | Not exempt | 118 | 13 |  |  |  |  | 2450 | 2450 | [19 empty] | SIDI; Mild Hybrid; | 2 | 2 | 6 | Large Cars | car | Derived 5-cycle label | 2021-11-29 | 30725 | N | N |  |  | N | N |  | N |  | Y | VVT | N | [26 empty] | GDI | Spark Ignition Direct Injection |  |  | N | SAE 5W30 | N | No | [9 empty] | 5 | 5 |  | NKMXT02.0HG5 | 5 | [15 empty] | 1250 | 446 | 326 | 392
2022 | Mercedes-Benz | Mercedes-Benz | AMG GLA 35 4MATIC | MBX | 183 | 2 | 4 | Auto(AM8) | 22 | 30 | 25 | 28.1 | 42.4 | 33.1278 | 22.0382 | 29.6545 | 24.9181 |  | TC | Turbocharged | AM | Automated Manual |  | 8 | Y | N | A | All Wheel Drive | 10 |  |  | GPR | Gasoline (Premium Unleaded Required) | MPG | miles per gallon | N | Not exempt |  |  | 99 | 9 |  |  | 1750 | 1750 | [19 empty] | SIDI; | 2 | 2 | 7 | Small Station Wagons | car | Derived 5-cycle label | 2021-10-06 | 30386 | N | N |  |  | N | N |  | N |  | Y | VVT | N | [26 empty] | GDI | Spark Ignition Direct Injection |  |  | N | SAE 5W20 | N | No | [9 empty] | 5 | 5 |  | NKMXT02.4HH5 | 5 |  |  | NKMXT02.4HH3 | 7 | [11 empty] | 250 | 393 | 298 | 350
2022 | Mercedes-Benz | Mercedes-Benz | AMG GLA 45 4MATIC | MBX | 245 | 2 | 4 | Auto(AM8) | 19 | 25 | 22 | 24.2 | 35.9 | 28.3591 | 19.22 | 25.478 | 21.6084 |  | TC | Turbocharged | AM | Automated Manual |  | 8 | Y | N | A | All Wheel Drive | 10 |  |  | GPR | Gasoline (Premium Unleaded Required) | MPG | miles per gallon | N | Not exempt |  |  | 102 | 12 |  |  | 2000 | 2000 | [19 empty] | SIDI; | 2 | 2 | 7 | Small Station Wagons | car | Derived 5-cycle label | 2022-01-14 | 30781 | N | N |  |  | N | N |  | N |  | Y | VVT | N | [26 empty] | GDI | Spark Ignition Direct Injection |  |  | N | SAE 5W30 | Y | Yes | [9 empty] | 5 | 5 |  | NKMXT03.8ML5 | 5 | [15 empty] | 1250 | 442 | 336 | 395
2022 | Mercedes-Benz | Mercedes-Benz | AMG GLB 35 4MATIC | MBX | 184 | 2 | 4 | Auto(AM8) | 20 | 27 | 22 | 24.7 | 38.3 | 29.3975 | 19.5853 | 27.0344 | 22.3575 |  | TC | Turbocharged | AM | Automated Manual |  | 8 | Y | N | A | All Wheel Drive | 10 |  |  | GPR | Gasoline (Premium Unleaded Required) | MPG | miles per gallon | N | Not exempt |  |  | 125 | 12 |  |  | 2000 | 2000 | [19 empty] | SIDI; | 2 | 2 | 8 | Midsize Station Wagons | car | Derived 5-cycle label | 2021-11-10 | 30560 | N | N |  |  | N | N |  | N |  | Y | Intake and exhaust | N | [26 empty] | GDPI | Spark Ignition direct & ported injection |  |  | N | 0W-16 | Y | Yes | STOP-START | [8 empty] | 6 | 6 |  | NTYXT02.5N4M | 6 | [14 empty] | 250 |  | 345 | 269 | 311
2022 | Mercedes-Benz | Mercedes-Benz | E 450 4MATIC All-Terrain (wagon) | MBX | 303 | 3 | 6 | Auto(A9) | 21 | 28 | 24 | 27.1 | 40.4 | 31.8129 | 21.3224 | 28.3824 | 24.01 |  | TC | Turbocharged | A | Automatic |  | 9 | Y | N | 4 | 4-Wheel Drive | 10 |  |  | GPR | Gasoline (Premium Unleaded Required) | MPG | miles per gallon | N | Not exempt |  |  | 98 | 35 |  |  | 1850 | 1850 | [19 empty] | SIDI; Mild Hybrid; | 2 | 2 | 8 | Midsize Station Wagons | car | Derived 5-cycle label | 2021-10-13 | 30429 | Y | N |  |  | N | N | APPLIED TO RX 350 AND HIGHLANDER | N |  | Y | Intake and exhaust | N | [26 empty] | GDPI | Spark Ignition direct & ported injection | N |  | N | 0W-20 | N | No | [9 empty] | 5 | 5 |  | NTYXT03.5M5M | 5 | [15 empty] | 1250 | 445 | 326 | 391
2022 | Mercedes-Benz | Mercedes-Benz | GLA 250 | MBX | 506 | 2 | 4 | Auto(AM8) | 24 | 34 | 28 | 30.8 | 49.1 | 37.0067 | 23.9483 | 33.8346 | 27.5739 |  | TC | Turbocharged | AM | Automated Manual |  | 8 | Y | N | F | 2-Wheel Drive, Front | 10 |  |  | GPR | Gasoline (Premium Unleaded Required) | MPG | miles per gallon | N | Not exempt | [6 empty] | 1600 | 1600 | [19 empty] | SIDI; | 2 | 2 | 17 | Special Purpose Vehicle 2WD | ?? | Derived 5-cycle label | 2021-10-06 | 30410 | N | N |  |  | N | N | APPLIED TO RX 350L. | N |  | Y | Intake and exhaust | N | [26 empty] | GDPI | Spark Ignition direct & ported injection | N |  | N | 0W-20 | N | No | [9 empty] | 5 | 5 |  | NTYXT03.5M5M | 5 | [15 empty] | 1500 | 461 | 342 | 407
2022 | Mercedes-Benz | Mercedes-Benz | GLB 250 | MBX | 750 | 2 | 4 | Auto(AM8) | 24 | 32 | 27 | 30.3 | 46.3 | 35.8795 | 23.5971 | 32.1028 | 26.7914 |  | TC | Turbocharged | AM | Automated Manual |  | 8 | Y | N | F | 2-Wheel Drive, Front | 10 |  |  | GPR | Gasoline (Premium Unleaded Required) | MPG | miles per gallon | N | Not exempt | [6 empty] | 1650 | 1650 | [19 empty] | SIDI; | 2 | 2 | 17 | Special Purpose Vehicle 2WD | ?? | Derived 5-cycle label | 2021-11-10 | 30588 | Y | N |  |  | N | N |  | N |  | Y | Intake/Exhaust, Hydraulic Actuated VCT | N | [26 empty] | GDI | Spark Ignition Direct Injection |  |  | N | 5W-30 API SP | Y | Yes | [7 empty] | 33 |  | 5 | 5 |  | NFMXT02.02Y1 | 5 | [15 empty] | 500 | 409 | 303 | 361
2022 | Mercedes-Benz | Mercedes-Benz | Metris (Cargo Van) | MBX | 411 | 2 | 4 | Auto(A9) | 19 | 23 | 21 | 24.6 | 34.8 | 28.3376 | 18.711 | 23.2458 | 20.5116 |  | TC | Turbocharged | A | Automatic |  | 9 | Y | N | R | 2-Wheel Drive, Rear | 10 |  |  | GPR | Gasoline (Premium Unleaded Required) | MPG | miles per gallon | T | Truck | [6 empty] | 2100 | 2100 | [19 empty] | SIDI; | 2 | 2 | 17 | Special Purpose Vehicle 2WD | ?? | Vehicle Specific 5-cycle label | 2021-12-10 | 30753 | N | N |  |  | N | N | 2.0L TiVCT GTDI Edge/Nautilus | N |  | Y | Dual intake & Exhaust | N | [26 empty] | GDI | Spark Ignition Direct Injection |  |  | N | 5W-30 ILSAC GF-6 API SP | Y | Yes | [7 empty] | 31.3 |  | 5 | 5 |  | NFMXT02.02JU | 6 | [15 empty] | 1250 | 428 | 340 | 384
2022 | Mercedes-Benz | Mercedes-Benz | Metris (Cargo Van, LWB) | MBX | 412 | 2 | 4 | Auto(A9) | 19 | 23 | 21 | 24.6 | 34.8 | 28.3376 | 18.711 | 23.2458 | 20.5116 |  | TC | Turbocharged | A | Automatic |  | 9 | Y | N | R | 2-Wheel Drive, Rear | 10 |  |  | GPR | Gasoline (Premium Unleaded Required) | MPG | miles per gallon | T | Truck | [6 empty] | 2100 | 2100 | [19 empty] | SIDI; | 2 | 2 | 17 | Special Purpose Vehicle 2WD | ?? | Vehicle Specific 5-cycle label | 2021-12-10 | 30754 | N | N |  |  | N | N | 2.0L TiVCT GTDI Edge/Nautilus | N |  | Y | Dual intake & Exhaust | N | [26 empty] | GDI | Spark Ignition Direct Injection |  |  | N | 5W-30 ILSAC GF-6 API SP | Y | Yes | [7 empty] | 31.2 |  | 5 | 5 |  | NFMXT02.02JU | 6 | [15 empty] | 1250 | 433 | 342 | 387
2022 | Mercedes-Benz | Mercedes-Benz | Metris (Passenger Van) | MBX | 410 | 2 | 4 | Auto(A9) | 18 | 22 | 19 | 23.2 | 34.4 | 27.1826 | 17.6269 | 22.181 | 19.4213 |  | TC | Turbocharged | A | Automatic |  | 9 | Y | N | R | 2-Wheel Drive, Rear | 10 |  |  | GPR | Gasoline (Premium Unleaded Required) | MPG | miles per gallon | T | Truck | [6 empty] | 2350 | 2350 | [19 empty] | SIDI; | 2 | 2 | 17 | Special Purpose Vehicle 2WD | ?? | Vehicle Specific 5-cycle label | 2021-12-10 | 30752 | N | N |  |  | N | N | M264-20DETC (C 300 series/ GLC 300 series/ E 350 series) | N |  | Y | Allows timing of the intake / exhaust valves to be changed while the engine is in operation | N | [26 empty] | GDI | Spark Ignition Direct Injection |  |  | N | 0W30 | Y | Yes | GLC 300 | [6 empty] | 32.5 |  | 5 | 5 |  | NMBXJ02.0U3A | 6 | [15 empty] | 2750 | 410 | 327 | 373
2022 | Mercedes-Benz | Mercedes-Benz | Metris (US Postal Long) | MBX | 413 | 2 | 4 | Auto(A9) | 20 | 25 | 22 | 24.7 | 34.8 | 28.4105 | 19.5853 | 24.759 | 21.6181 |  | TC | Turbocharged | A | Automatic |  | 9 | Y | N | R | 2-Wheel Drive, Rear | 10 |  |  | GPR | Gasoline (Premium Unleaded Required) | MPG | miles per gallon | T | Truck | [6 empty] | 2000 | 2000 | [19 empty] | SIDI; | 2 | 2 | 17 | Special Purpose Vehicle 2WD | ?? | Derived 5-cycle label | 2021-12-10 | 30777 |  |  |  |  | N | N |  | N |  | Y | EXH;ECM controlled, Oil pressure driven INT;ECM and VTC controller controlled, Electric driven | N | [26 empty] | GDI | Spark Ignition Direct Injection |  |  | N | SAE 0W-20 | N | No | [9 empty] | 6 | 6 |  | NNSXT02.5RPA | 7 | [14 empty] | 0 |  | 363 | 285 | 328
2022 | Mercedes-Benz | Mercedes-Benz | Metris (US Postal) | MBX | 416 | 2 | 4 | Auto(A9) | 20 | 25 | 22 | 24.7 | 34.8 | 28.4105 | 19.5853 | 24.759 | 21.6181 |  | TC | Turbocharged | A | Automatic |  | 9 | Y | N | R | 2-Wheel Drive, Rear | 10 |  |  | GPR | Gasoline (Premium Unleaded Required) | MPG | miles per gallon | T | Truck | [6 empty] | 2000 | 2000 | [19 empty] | SIDI; | 2 | 2 | 17 | Special Purpose Vehicle 2WD | ?? | Derived 5-cycle label | 2021-12-10 | 30778 | N | N |  |  | N | N |  | N |  | Y | DOHC continuous Variable Valve Timing System with both inlet and exhaust | N | [26 empty] | GDI | Spark Ignition Direct Injection |  |  | N | 0W20 | N | No | [7 empty] | 36.9 |  | 5 | 5 |  | NMTXT01.5G5P | 5 | [15 empty] | 250 | 353 | 314 | 338
2022 | Mercedes-Benz | Mercedes-Benz | GLC 300 | MBX | 111 | 2 | 4 | Auto(A9) | 22 | 27 | 24 | 27.4 | 41.2 | 32.2629 | 21.5376 | 26.9235 | 23.6682 |  | TC | Turbocharged | A | Automatic |  | 9 | Y | N | R | 2-Wheel Drive, Rear | 10 |  |  | GPR | Gasoline (Premium Unleaded Required) | MPG | miles per gallon | T | Truck | [6 empty] | 1850 | 1850 | [19 empty] | SIDI; | 2 | 2 | 30 | Small SUV 2WD |  | Derived Vehicle Specific 5-cycle Calculation Approach for city label but Modified 5-cycle Calculation Approach for Highway label | 2021-10-20 | 30493 | Y | N |  |  | N | N |  | N |  | Y | DOHC continuous Variable Valve Timing System with both inlet and exhaust | N | [26 empty] | GDI | Spark Ignition Direct Injection |  |  | N | 0W20 | N | No | [7 empty] | 38.3 |  | 6 | 6 |  | NMTXT01.5G5P | 5 | [14 empty] | 0 |  | 337 | 303 | 327
2022 | Mercedes-Benz | Mercedes-Benz | AMG GLC 43 4MATIC | MBX | 310 | 3 | 6 | Auto(A9) | 18 | 25 | 21 | 22.5 | 35.5 | 26.9393 | 17.9691 | 25.217 | 20.6385 |  | TC | Turbocharged | A | Automatic |  | 9 | Y | N | A | All Wheel Drive | 10 |  |  | GPR | Gasoline (Premium Unleaded Required) | MPG | miles per gallon | T | Truck | [6 empty] | 2100 | 2100 | [19 empty] | SIDI; | 2 | 2 | 31 | Small SUV 4WD |  | Derived 5-cycle label | 2021-11-19 | 30707 | N | N |  |  | N | N |  | N |  | Y | DOHC continuous Variable Valve Timing System with both inlet and exhaust | N | [26 empty] | MFI | Multipoint/sequential fuel injection |  |  | N | 0W20 | N | No | [7 empty] | 35.9 |  | 6 | 6 |  | NMTXT02.4G5P | 5 | [14 empty] | 0 |  | 362 | 293 | 331
2022 | Mercedes-Benz | Mercedes-Benz | AMG GLC 43 4MATIC (coupe) | MBX | 311 | 3 | 6 | Auto(A9) | 16 | 24 | 19 | 19.8 | 34.4 | 24.4743 | 15.9536 | 24.4967 | 18.9233 |  | TC | Turbocharged | A | Automatic |  | 9 | Y | N | A | All Wheel Drive | 10 |  |  | GPR | Gasoline (Premium Unleaded Required) | MPG | miles per gallon | T | Truck | [6 empty] | 2350 | 2350 | [19 empty] | SIDI; | 2 | 2 | 31 | Small SUV 4WD |  | Derived 5-cycle label | 2021-12-10 | 30779 | N | N |  |  | N | N |  | N |  | Y | DOHC continuous Variable Valve Timing System with both inlet and exhaust | N | [26 empty] | MFI | Multipoint/sequential fuel injection |  |  | N | 0W20 | N | No | [7 empty] | 35.2 |  | 5 | 5 |  | NMTXT02.4G5P | 5 | [15 empty] | 500 | 386 | 302 | 354
2022 | Mercedes-Benz | Mercedes-Benz | GLA 250 4MATIC | MBX | 505 | 2 | 4 | Auto(AM8) | 23 | 32 | 26 | 29.2 | 46.3 | 35.0203 | 22.8204 | 32.1028 | 26.2338 |  | TC | Turbocharged | AM | Automated Manual |  | 8 | Y | N | A | All Wheel Drive | 10 |  |  | GPR | Gasoline (Premium Unleaded Required) | MPG | miles per gallon | T | Truck | [6 empty] | 1700 | 1700 | [19 empty] | SIDI; | 2 | 2 | 31 | Small SUV 4WD |  | Derived 5-cycle label | 2021-10-06 | 30411 | N |  |  |  | N | N |  | N |  | Y | EXH;ECM controlled, Oil pressure drivenINT;ECM and VTC controller controlled, Electric driven | N | [26 empty] | GDI | Spark Ignition Direct Injection |  |  | N | SAE 0W-20 | Y | Yes | [9 empty] | 5 | 5 |  | NNSXT03.5PTA | 5 | [15 empty] | 1250 | 424 | 339 | 386
2022 | Mercedes-Benz | Mercedes-Benz | GLB 250 4MATIC | MBX | 751 | 2 | 4 | Auto(AM8) | 22 | 30 | 25 | 27.5 | 42.6 | 32.7189 | 21.6093 | 29.7811 | 24.6535 |  | TC | Turbocharged | AM | Automated Manual |  | 8 | Y | N | A | All Wheel Drive | 10 |  |  | GPR | Gasoline (Premium Unleaded Required) | MPG | miles per gallon | T | Truck | [6 empty] | 1750 | 1750 | [19 empty] | SIDI; | 2 | 2 | 31 | Small SUV 4WD |  | Derived 5-cycle label | 2021-11-10 | 30557 | N |  |  |  | N | N |  | N |  | Y | EXH; ECM controlled, Oil pressure driven INT; ECM controlled, Motor driven | N | [26 empty] | GDI | Spark Ignition Direct Injection |  |  | N | SAE 0W-20 | N | No | [9 empty] | 7 | 7 |  | NNSXT01.5A3A | 6 |  |  | NNSXT01.5A3B | 6 | [10 empty] | 1250 |  | 295 | 241 | 271
2022 | Mercedes-Benz | Mercedes-Benz | GLC 300 4MATIC | MBX | 112 | 2 | 4 | Auto(A9) | 21 | 28 | 24 | 26.7 | 41 | 31.6708 | 21.0347 | 27.5938 | 23.5542 |  | TC | Turbocharged | A | Automatic |  | 9 | Y | N | A | All Wheel Drive | 10 |  |  | GPR | Gasoline (Premium Unleaded Required) | MPG | miles per gallon | T | Truck | [6 empty] | 1850 | 1850 | [19 empty] | SIDI; | 2 | 2 | 31 | Small SUV 4WD |  | Derived Vehicle Specific 5-cycle Calculation Approach for city label but Modified 5-cycle Calculation Approach for Highway label | 2021-10-20 | 30495 | Y |  |  |  | N | N |  | N |  | Y | EXH; ECM controlled, Oil pressure driven INT; ECM controlled, Motor driven | N | [26 empty] | GDI | Spark Ignition Direct Injection |  |  | N | SAE 0W-20 | N | No | [9 empty] | 7 | 7 |  | NNSXT01.5A3A | 6 |  |  | NNSXT01.5A3B | 6 | [10 empty] | 1000 |  | 307 | 248 | 278
2022 | Mercedes-Benz | Mercedes-Benz | GLC 300 4MATIC (Coupe) | MBX | 130 | 2 | 4 | Auto(A9) | 21 | 27 | 23 | 26.4 | 39.5 | 31.0311 | 20.8185 | 26.59 | 23.0721 |  | TC | Turbocharged | A | Automatic |  | 9 | Y | N | A | All Wheel Drive | 10 |  |  | GPR | Gasoline (Premium Unleaded Required) | MPG | miles per gallon | T | Truck | [6 empty] | 1900 | 1900 | [19 empty] | SIDI; | 2 | 2 | 31 | Small SUV 4WD |  | Derived Vehicle Specific 5-cycle Calculation Approach for city label but Modified 5-cycle Calculation Approach for Highway label | 2021-10-20 | 30499 | N | N |  |  | N | N |  | N |  | Y | Intake and exhaust | N | [26 empty] | GDPI | Spark Ignition direct & ported injection |  |  | N | 0W-16 | Y | Yes | STOP-START | [8 empty] | 7 | 7 |  | NTYXT02.0P3H | 7 | [14 empty] | 1000 |  | 285 | 263 | 275
2022 | Mercedes-Benz | Mercedes-Benz | GLE 350 | MBX | 414 | 2 | 4 | Auto(A9) | 19 | 27 | 22 | 24.5 | 38.3 | 29.2412 | 19.4394 | 27.0344 | 22.2526 |  | TC | Turbocharged | A | Automatic |  | 9 | Y | N | R | 2-Wheel Drive, Rear | 10 |  |  | GPR | Gasoline (Premium Unleaded Required) | MPG | miles per gallon | T | Truck | [6 empty] | 2000 | 2000 | [19 empty] | SIDI; | 2 | 2 | 31 | Small SUV 4WD |  | Derived 5-cycle label | 2021-09-22 | 30276 | N | N |  |  | N | N | APPLIED TO RX 350 AND HIGHLANDER | N |  | Y | Intake and exhaust | N | [26 empty] | GDPI | Spark Ignition direct & ported injection | N |  | N | 0W-20 | N | No | W/O STOP-START | [8 empty] | 5 | 5 |  | NTYXT03.5M5M | 5 | [15 empty] | 1250 | 450 | 314 | 389
2022 | Mercedes-Benz | Mercedes-Benz | GLE 350 4MATIC | MBX | 415 | 2 | 4 | Auto(A9) | 19 | 26 | 22 | 24.4 | 37.4 | 28.9242 | 19.3663 | 26.4527 | 22.0209 |  | TC | Turbocharged | A | Automatic |  | 9 | Y | N | 4 | 4-Wheel Drive | 10 |  |  | GPR | Gasoline (Premium Unleaded Required) | MPG | miles per gallon | T | Truck | [6 empty] | 2000 | 2000 | [19 empty] | SIDI; | 2 | 2 | 31 | Small SUV 4WD |  | Derived 5-cycle label | 2021-09-22 | 30277 | N | N |  |  | N | N | APPLIED TO RX 350 AND HIGHLANDER | N |  | Y | Intake and exhaust | N | [26 empty] | GDPI | Spark Ignition direct & ported injection | N |  | N | 0W-20 | Y | Yes | STOP-START | [8 empty] | 5 | 5 |  | NTYXT03.5M5M | 5 | [15 empty] | 750 | 425 | 307 | 372
2022 | Mercedes-Benz | Mercedes-Benz | AMG G 63 | MBX | 440 | 4 | 8 | Auto(A9) | 13 | 16 | 14 | 15.8 | 22 | 18.0947 | 12.9007 | 16.1207 | 14.1748 |  | TC | Turbocharged | A | Automatic |  | 9 | Y | N | 4 | 4-Wheel Drive | 10 |  |  | GPR | Gasoline (Premium Unleaded Required) | MPG | miles per gallon | T | Truck | [6 empty] | 3150 | 3150 | [19 empty] | SIDI; | 2 | 2 | 33 | Standard SUV 4WD |  | Derived 5-cycle label | 2022-06-10 | 31447 | N | N |  |  | N | N | APPLIED TO HIGHLANDER HYBRID | N |  | Y | Intake and exhaust | N |  | Battery(s) |  | 1 | NiMH |  | 288 | 6.5 | 46.4 | On-Board |  |  | Electrical Regen Brake |  | Both | N |  |  |  | "40kWatt" of Rated Motor/Generator Power is only for AWD. | 2 | Other | AC Synchronous | 134 |  |  | GDPI | Spark Ignition direct & ported injection | N | N | N | 0W-16 | Y | Yes | HYBRID | [8 empty] | 7 | 7 |  | NTYXT02.5P34 | 7 | [14 empty] | 1500 |  | 242 | 248 | 245
2022 | Mercedes-Benz | Mercedes-Benz | AMG GLE 53 4MATIC+ | MBX | 431 | 3 | 6 | Auto(A9) | 18 | 22 | 19 | 22 | 31 | 25.3061 | 17.5986 | 22.2474 | 19.4252 |  | OT | Other | A | Automatic |  | 9 | Y | N | 4 | 4-Wheel Drive | 10 |  |  | GPR | Gasoline (Premium Unleaded Required) | MPG | miles per gallon | T | Truck | [6 empty] | 2350 | 2350 | [19 empty] | SIDI; Mild Hybrid; | 2 | 2 | 33 | Standard SUV 4WD |  | Derived 5-cycle label | 2021-09-29 | 30394 | N | N |  |  | N | N |  | N |  | Y | Intake and exhaust | N | [26 empty] | GDPI | Spark Ignition direct & ported injection | N |  | N | 0W-16 | Y | Yes | STOP-START | [8 empty] | 6 | 6 |  | NTYXT02.5P3H | 7 | [14 empty] | 500 |  | 321 | 255 | 292
2022 | Mercedes-Benz | Mercedes-Benz | AMG GLE 53 4MATIC+ (coupe) | MBX | 432 | 3 | 6 | Auto(A9) | 17 | 21 | 19 | 21.6 | 29.3 | 24.497 | 17.3012 | 21.1096 | 18.8299 |  | OT | Other | A | Automatic |  | 9 | Y | N | 4 | 4-Wheel Drive | 10 |  |  | GPR | Gasoline (Premium Unleaded Required) | MPG | miles per gallon | T | Truck | [6 empty] | 2350 | 2350 | [19 empty] | SIDI; Mild Hybrid; | 2 | 2 | 33 | Standard SUV 4WD |  | Derived 5-cycle label | 2021-11-02 | 30573 | N | N |  |  | N | N |  | N |  | Y | Intake and exhaust | N | [26 empty] | GDPI | Spark Ignition direct & ported injection | N |  | N | 0W-16 | N | No | [9 empty] | 6 | 6 |  | NTYXT02.5P3H | 7 | [14 empty] | 500 |  | 330 | 254 | 296
2022 | Mercedes-Benz | Mercedes-Benz | AMG GLE 63 S 4MATIC+ | MBX | 401 | 4 | 8 | Auto(A9) | 15 | 19 | 16 | 18.3 | 26.3 | 21.2022 | 14.8182 | 19.0798 | 16.474 |  | TC | Turbocharged | A | Automatic |  | 9 | Y | N | A | All Wheel Drive | 10 |  |  | GPR | Gasoline (Premium Unleaded Required) | MPG | miles per gallon | T | Truck | [6 empty] | 2750 | 2750 | [19 empty] | SIDI; Mild Hybrid; | 2 | 2 | 33 | Standard SUV 4WD |  | Derived 5-cycle label | 2022-06-10 | 31473 | N | N |  |  | N | N | Engine Code: DTFA | N |  | Y | CONTINUOUSLY VARIABLE VALVE TIMING | Y | AUDI VALVE LIFT SYSTEM | [25 empty] | GDI | Spark Ignition Direct Injection |  |  | N | 0W30 VW50200/VW50400 | Y | Yes | [9 empty] | 5 | 5 |  | NVGAT02.0VAA | 3 | [15 empty] | 1250 | 414 | 353 | 387
2022 | Mercedes-Benz | Mercedes-Benz | AMG GLE 63 S 4MATIC+ (coupe) | MBX | 400 | 4 | 8 | Auto(A9) | 15 | 19 | 16 | 17.9 | 26.7 | 21.0172 | 14.5136 | 19.352 | 16.3535 |  | TC | Turbocharged | A | Automatic |  | 9 | Y | N | A | All Wheel Drive | 10 |  |  | GPR | Gasoline (Premium Unleaded Required) | MPG | miles per gallon | T | Truck |  |  | 104 | 17 |  |  | 2750 | 2750 | [19 empty] | SIDI; Mild Hybrid; | 2 | 2 | 33 | Standard SUV 4WD |  | Derived 5-cycle label | 2022-06-10 | 31552 | N | N |  |  | N | N | Engine Code: CDVC | N |  | Y | Electronic control / Hydraulic adjustment | N | [26 empty] | GDI | Spark Ignition Direct Injection |  |  | N | 0W30 VW50200 / VW50400 | Y | Yes | [9 empty] | 4 | 4 |  | NVGAT03.6VAS | 5 | [15 empty] | 2250 | 483 | 370 | 445
2022 | Mercedes-Benz | Mercedes-Benz | AMG GLS 63 4MATIC+ | MBX | 403 | 4 | 8 | Auto(A9) | 14 | 18 | 15 | 16.9 | 25.2 | 19.8407 | 13.7484 | 18.3284 | 15.4903 |  | TC | Turbocharged | A | Automatic |  | 9 | Y | N | A | All Wheel Drive | 10 |  |  | GPR | Gasoline (Premium Unleaded Required) | MPG | miles per gallon | T | Truck | [6 empty] | 2950 | 2950 | [19 empty] | SIDI; Mild Hybrid; | 2 | 2 | 33 | Standard SUV 4WD |  | Derived 5-cycle label | 2022-06-10 | 31474 | N | N |  |  | N | N | Engine Code: DTFA | N |  | Y | CONTINUOUSLY VARIABLE VALVE TIMING | Y | AUDI VALVE LIFT SYSTEM | [25 empty] | GDI | Spark Ignition Direct Injection |  |  | N | 0W30 VW50200/VW50400 | Y | Yes | [9 empty] | 5 | 5 |  | NVGAT02.0VAA | 3 | [15 empty] | 1250 | 416 | 362 | 391
2022 | Mercedes-Benz | Mercedes-Benz | G 550 | MBX | 435 | 4 | 8 | Auto(A9) | 14 | 17 | 16 | 17.8 | 23.5 | 19.9809 | 14.4373 | 17.1597 | 15.5473 |  | TC | Turbocharged | A | Automatic |  | 9 | Y | N | 4 | 4-Wheel Drive | 10 |  |  | GPR | Gasoline (Premium Unleaded Required) | MPG | miles per gallon | T | Truck | [6 empty] | 2750 | 2750 | [19 empty] | SIDI; | 2 | 2 | 33 | Standard SUV 4WD |  | Derived 5-cycle label | 2022-06-27 | 31589 | Y | N |  |  | N | N | Engine Code: CDVC | N |  | Y | Electronic control / Hydraulic adjustment | N | [26 empty] | GDI | Spark Ignition Direct Injection |  |  | N | 0W30 VW50200 / VW50400 | Y | Yes | [9 empty] | 4 | 4 |  | NVGAT03.6VAS | 5 | [15 empty] | 2250 | 485 | 374 | 435
2022 | Mercedes-Benz | Mercedes-Benz | GLE 450 4MATIC | MBX | 508 | 3 | 6 | Auto(A9) | 20 | 26 | 22 | 25.7 | 36.5 | 29.6476 | 20.3124 | 25.8687 | 22.4858 |  | TC | Turbocharged | A | Automatic |  | 9 | Y | N | A | All Wheel Drive | 10 |  |  | GPR | Gasoline (Premium Unleaded Required) | MPG | miles per gallon | T | Truck | [6 empty] | 2000 | 2000 | [19 empty] | SIDI; Mild Hybrid; Gasoline Particulate Filter; | 2 | 2 | 33 | Standard SUV 4WD |  | Derived 5-cycle label | 2021-09-29 | 31200 | N | N |  |  | N | N | Engine DNKA, Var. 0 | N |  | Y | - | N | [26 empty] | GDI | Spark Ignition Direct Injection | N |  | N | 0W20 VW50800 | Y | Yes | [7 empty] | 42.8 |  | 7 | 7 |  | NVGAV01.5V3Q | 7 | [14 empty] | 750 |  | 317 | 248 | 286
2022 | Mercedes-Benz | Mercedes-Benz | GLE 450 4MATIC | MBX | 408 | 3 | 6 | Auto(A9) | 20 | 25 | 22 | 25.5 | 35.6 | 29.232 | 20.1673 | 25.2823 | 22.1873 |  | TC | Turbocharged | A | Automatic |  | 9 | Y | N | A | All Wheel Drive | 10 |  |  | GPR | Gasoline (Premium Unleaded Required) | MPG | miles per gallon | T | Truck | [6 empty] | 2000 | 2000 | [19 empty] | SIDI; Mild Hybrid; | 2 | 2 | 33 | Standard SUV 4WD |  | Derived 5-cycle label | 2022-01-14 | 31199 | N | N |  |  | N | N | Engine Code: DTEA | N |  | Y | CONTINUOUSLY VARIABLE VALVE TIMING | Y | Audi Valve Lift for B-cycle | [25 empty] | GDI | Spark Ignition Direct Injection | N |  | N | 0W-20 VW50800 | Y | Yes | [9 empty] | 5 | 5 |  | NVGAJ02.0V3A | 7 | [15 empty] | 250 | 387 | 296 | 346
2022 | Mercedes-Benz | Mercedes-Benz | GLE 580 4MATIC | MBX | 405 | 4 | 8 | Auto(A9) | 16 | 21 | 18 | 20.1 | 28.9 | 23.2915 | 16.1793 | 20.8405 | 17.9899 |  | TC | Turbocharged | A | Automatic |  | 9 | Y | N | A | All Wheel Drive | 10 |  |  | GPR | Gasoline (Premium Unleaded Required) | MPG | miles per gallon | T | Truck | [6 empty] | 2450 | 2450 | [19 empty] | SIDI; Mild Hybrid; | 2 | 2 | 33 | Standard SUV 4WD |  | Derived 5-cycle label | 2022-06-10 | 31476 |  | N |  |  | N | N | Carryover engine and catalyst system. XC40T4 | N |  | Y | Timing on both intake and exhaust side. | N | [26 empty] | GDI | Spark Ignition Direct Injection |  |  | N | 5W-30 | Y | Yes | Blank | [8 empty] | 5 | 5 |  | NVVXJ02.0U72 | 5 | [15 empty] | 250 | 389 | 281 | 340
2022 | Mercedes-Benz | Mercedes-Benz | GLS 450 4MATIC | MBX | 421 | 3 | 6 | Auto(A9) | 18 | 24 | 20 | 23.1 | 33 | 26.7052 | 18.4122 | 23.5747 | 20.4249 |  | TC | Turbocharged | A | Automatic |  | 9 | Y | N | 4 | 4-Wheel Drive | 10 |  |  | GPR | Gasoline (Premium Unleaded Required) | MPG | miles per gallon | T | Truck | [6 empty] | 2200 | 2200 | [19 empty] | SIDI; Mild Hybrid; | 2 | 2 | 33 | Standard SUV 4WD |  | Derived 5-cycle label | 2021-09-29 | 30349 |  | N |  |  | N | N |  | N |  | Y | Timing on both intake and exhaust side. | N | [26 empty] | GDI | Spark Ignition Direct Injection |  |  | N | 5W-30 | Y | Yes | Blank | [6 empty] | 34.3 |  | 5 | 5 |  | NVVXJ02.0U73 | 5 | [15 empty] | 2000 | 382 | 299 | 345
2022 | Mercedes-Benz | Mercedes-Benz | GLS 580 4MATIC | MBX | 406 | 4 | 8 | Auto(A9) | 16 | 21 | 18 | 19.2 | 29.7 | 22.8324 | 15.5008 | 21.3781 | 17.6892 |  | TC | Turbocharged | A | Automatic |  | 9 | Y | N | A | All Wheel Drive | 10 |  |  | GPR | Gasoline (Premium Unleaded Required) | MPG | miles per gallon | T | Truck | [6 empty] | 2450 | 2450 | [19 empty] | SIDI; Mild Hybrid; | 2 | 2 | 33 | Standard SUV 4WD |  | Derived 5-cycle label | 2022-06-27 | 31587 | N | N |  |  | N | N | MDX | Y | Variable Cylinder Management (VCM) is applied. | Y | Variable valve Timing and lift Electronic Control (VTEC) system is applied. | Y | Variable valve Timing and lift Electronic Control (VTEC) system is applied. | [25 empty] | GDI | Spark Ignition Direct Injection | N | N | N | 0W-20 | Y | Yes | [9 empty] | 4 | 4 |  | NHNXT03.5CCC | 5 | [15 empty] | 4000 | 477 | 357 | 423
2022 | Mercedes-Benz | Mercedes-Benz | GLS 600 4MATIC Maybach | MBX | 404 | 4 | 8 | Auto(A9) | 14 | 20 | 17 | 17.8 | 27.7 | 21.2114 | 14.4373 | 20.0305 | 16.5121 |  | TC | Turbocharged | A | Automatic |  | 9 | Y | N | A | All Wheel Drive | 10 |  |  | GPR | Gasoline (Premium Unleaded Required) | MPG | miles per gallon | T | Truck | [6 empty] | 2600 | 2600 | [19 empty] | SIDI; Mild Hybrid; | 2 | 2 | 33 | Standard SUV 4WD |  | Derived 5-cycle label | 2022-06-24 | 31588 | N | N |  |  | N | N |  | N |  | Y | Variable valve Timing (VTC) and lift Electronic Control (VTEC) system is applied. | Y | Variable valve Timing (VTC) and lift Electronic Control (VTEC) system is applied. | [25 empty] | GDI | Spark Ignition Direct Injection | N | N | N | 0W-20 | Y | Yes | [9 empty] | 5 | 5 |  | NHNXT02.08VC | 6 | [15 empty] | 3000 | 415 | 322 | 385
2022 | Mitsubishi Motors Co | Mitsubishi Motors Corporation | MIRAGE | MTX | 102 | 1.2 | 3 | Auto(AV) | 36 | 43 | 39 | 49.02 | 64.6255 | 54.9961 | 36.0271 | 43.063 | 38.8861 |  | NA | Naturally Aspirated | CVT | Continuously Variable |  | 1 | Y | N | F | 2-Wheel Drive, Front | 10 |  |  | G | Gasoline (Regular Unleaded Recommended) | MPG | miles per gallon | N | Not exempt |  |  | 86 | 17 | 86 | 17 | 900 | 900 | [20 empty] | 2 | 2 | 4 | Compact Cars | car | Derived 5-cycle label | 2021-08-01 | 29142 | N | N |  |  | N | N |  | N |  | Y | Variable valve Timing (VTC) and lift Electronic Control (VTEC) system is applied. | Y | Variable valve Timing (VTC) and lift Electronic Control (VTEC) system is applied. | [25 empty] | GDI | Spark Ignition Direct Injection | N | N | N | 0W-20 | Y | Yes | [9 empty] | 5 | 5 |  | NHNXT02.09VC | 6 | [15 empty] | 3000 | 425 | 343 | 388
2022 | Mitsubishi Motors Co | Mitsubishi Motors Corporation | MIRAGE | MTX | 101 | 1.2 | 3 | Manual(M5) | 33 | 41 | 36 | 44.9092 | 60.8039 | 50.8963 | 33.419 | 40.8484 | 36.398 |  | NA | Naturally Aspirated | M | Manual |  | 5 | N | N | F | 2-Wheel Drive, Front | 10 |  |  | G | Gasoline (Regular Unleaded Recommended) | MPG | miles per gallon | N | Not exempt |  |  | 86 | 17 | 86 | 17 | 1000 | 1000 | [20 empty] | 2 | 2 | 4 | Compact Cars | car | Derived 5-cycle label | 2021-08-01 | 29141 | N | N |  |  | N | N |  | N |  | Y | multi-air electro-hydraulic control | Y | multi-air electro-hydraulic control | [25 empty] | GDI | Spark Ignition Direct Injection |  |  | Y | 0W-30 | Y | Yes | [9 empty] | 5 | 5 |  | NCRXJ02.05P3 | 3 |  |  | NCRXJ02.05P2 | 5 | [11 empty] | 2750 | 407 | 311 | 364
2022 | Mitsubishi Motors Co | Mitsubishi Motors Corporation | MIRAGE G4 | MTX | 104 | 1.2 | 3 | Auto(AV) | 35 | 41 | 37 | 47.0582 | 61.6912 | 52.6813 | 34.7905 | 41.3658 | 37.4708 |  | NA | Naturally Aspirated | CVT | Continuously Variable |  | 1 | Y | N | F | 2-Wheel Drive, Front | 10 |  |  | G | Gasoline (Regular Unleaded Recommended) | MPG | miles per gallon | N | Not exempt |  |  | 89 | 12 |  |  | 950 | 950 | [20 empty] | 2 | 2 | 4 | Compact Cars | car | Derived 5-cycle label | 2021-08-01 | 29140 | N | N |  |  | N | N |  | Y | MDS | Y | Cam phasers | N | [26 empty] | GDI | Spark Ignition Direct Injection |  |  | N | 0W-40 | Y | Yes | [9 empty] | 4 | 4 |  | NCRXJ02.95P0 | 3 | [15 empty] | 5250 | 524 | 390 | 463
2022 | Mitsubishi Motors Co | Mitsubishi Motors Corporation | MIRAGE G4 | MTX | 103 | 1.2 | 3 | Manual(M5) | 33 | 40 | 35 | 44.4601 | 60.402 | 50.4522 | 33.1301 | 40 | 35 |  | NA | Naturally Aspirated | M | Manual |  | 5 | N | N | F | 2-Wheel Drive, Front | 10 |  |  | G | Gasoline (Regular Unleaded Recommended) | MPG | miles per gallon | N | Not exempt |  |  | 89 | 12 |  |  | 1000 | 1000 | [20 empty] | 2 | 2 | 4 | Compact Cars | car | Derived 5-cycle label | 2021-08-01 | 29139 | Y | N |  |  | N | N | Engine Code: DSPA | N |  | Y | CONTINUOUS VARIABLE VALVE TIMING | Y | AUDI VALVE LIFT SYSTEM | [25 empty] | GDI | Spark Ignition Direct Injection | N |  | N | 0W20 VW50800 | Y | Yes | [9 empty] | 5 | 5 |  | NVGAJ02.0A3T | 7 | [15 empty] | 250 | 391 | 290 | 346
2022 | Mitsubishi Motors Co | Mitsubishi Motors Corporation | ECLIPSE CROSS 2WD | MTX | 230 | 1.5 | 4 | Auto(AV-S8) | 25 | 28 | 26 | 33.0773 | 42.2961 | 36.6744 | 25 | 27.9039 | 26 |  | TC | Turbocharged | SCV | Selectable Continuously Variable (e.g. CVT with paddles) |  | 8 | Y | N | F | 2-Wheel Drive, Front | 10 |  |  | G | Gasoline (Regular Unleaded Recommended) | MPG | miles per gallon | T | Truck | [6 empty] | 1350 | 1350 | [19 empty] | SIDI; | 2 | 2 | 30 | Small SUV 2WD |  | Derived Vehicle Specific 5-cycle Calculation Approach for city label but Modified 5-cycle Calculation Approach for Highway label | 2021-02-01 | 28817 | Y | N |  |  | N | N | Engine Code: DSNA | N |  | Y | CONTINUOUS VARIABLE VALVE TIMING | Y | AUDI VALVE LIFT SYSTEM | [25 empty] | GDI | Spark Ignition Direct Injection | N |  | N | 0W20 VW50800 | Y | Yes | [9 empty] | 5 | 5 |  | NVGAJ02.0A3T | 7 | [15 empty] | 750 | 427 | 312 | 375
2022 | Mitsubishi Motors Co | Mitsubishi Motors Corporation | ECLIPSE CROSS ES 2WD | MTX | 232 | 1.5 | 4 | Auto(AV-S8) | 26 | 29 | 27 | 34.0801 | 44.4236 | 38.0688 | 26.2251 | 29 | 27 |  | TC | Turbocharged | SCV | Selectable Continuously Variable (e.g. CVT with paddles) |  | 8 | Y | N | F | 2-Wheel Drive, Front | 10 |  |  | G | Gasoline (Regular Unleaded Recommended) | MPG | miles per gallon | T | Truck | [6 empty] | 1300 | 1300 | [19 empty] | SIDI; | 2 | 2 | 30 | Small SUV 2WD |  | Derived Vehicle Specific 5-cycle Calculation Approach for city label but Modified 5-cycle Calculation Approach for Highway label | 2021-02-01 | 28819 | Y | N |  |  | N | N | Applies to DMSA var: 0 | N |  | Y | Electronic / Hydraulic | Y | Audi Valve Lift for B-cycle | Battery(s) |  | 1 | Lithium Ion |  | 14 | 8.8 | 40 | On-Board |  |  | Not applicable | [7 empty] | 1 | AC Induction |  | 1 |  |  | GDI | Spark Ignition Direct Injection | N | N | N | 0W20 VW50800 | Y | Yes | [7 empty] | 34 |  | 5 | 5 |  | NVGAJ02.0A7E | 5 | [15 empty] | 2250 | 387 | 303 | 349
2022 | Mitsubishi Motors Co | Mitsubishi Motors Corporation | Outlander Sport 2WD | MTX | 222 | 2 | 4 | Auto(AV-S6) | 24 | 30 | 27 | 31.3406 | 42.9847 | 35.6914 | 24.3268 | 30.0243 | 26.5981 |  | NA | Naturally Aspirated | SCV | Selectable Continuously Variable (e.g. CVT with paddles) |  | 6 | Y | N | F | 2-Wheel Drive, Front | 10 |  |  | G | Gasoline (Regular Unleaded Recommended) | MPG | miles per gallon | T | Truck | [6 empty] | 1300 | 1300 | [20 empty] | 2 | 2 | 30 | Small SUV 2WD |  | Derived 5-cycle label | 2021-08-01 | 29253 | N | N |  |  | N | N | Engine Code: DPVA | N |  | Y | Electronic control / Hydraulic adjustment | Y | Audi Valve Lift System | Battery(s) |  | 1 | Lithium Ion |  | 14 | 8.8 | 40 | On-Board |  |  | Not applicable | [7 empty] | 1 | AC Induction |  | 1 |  |  | GDI | Spark Ignition Direct Injection | N | N | N | 0W20 VW50800 | Y | Yes | [7 empty] | 33.5 |  | 5 | 5 |  | NVGAJ02.0A7G | 5 | [15 empty] | 2250 | 386 | 315 | 354
2022 | Mitsubishi Motors Co | Mitsubishi Motors Corporation | Outlander Sport 2WD | MTX | 225 | 2.4 | 4 | Auto(AV-S6) | 23 | 29 | 25 | 30.8601 | 41.747 | 34.9631 | 23 | 29.2404 | 25 |  | NA | Naturally Aspirated | SCV | Selectable Continuously Variable (e.g. CVT with paddles) |  | 6 | Y | N | F | 2-Wheel Drive, Front | 10 |  |  | G | Gasoline (Regular Unleaded Recommended) | MPG | miles per gallon | T | Truck | [6 empty] | 1400 | 1400 | [20 empty] | 2 | 2 | 30 | Small SUV 2WD |  | Derived 5-cycle label | 2021-08-01 | 29256 | N | N |  |  | N | N | Engine Code: DPVA | N |  | Y | Electronic control / Hydraulic adjustment | Y | Audi Valve Lift System | Battery(s) |  | 1 | Lithium Ion |  | 14 | 8.8 | 40 | On-Board |  |  | Not applicable | [7 empty] | 1 | AC Induction |  | 1 |  |  | GDI | Spark Ignition Direct Injection | N | N | N | 0W20 VW50800 | Y | Yes | [7 empty] | 33.5 |  | 5 | 5 |  | NVGAJ02.0A7G | 5 | [15 empty] | 2250 | 386 | 315 | 354
2022 | Mitsubishi Motors Co | Mitsubishi Motors Corporation | ECLIPSE CROSS 4WD | MTX | 231 | 1.5 | 4 | Auto(AV-S8) | 25 | 26 | 25 | 31.6654 | 39.8092 | 34.876 | 24.5536 | 26.383 | 25.3444 |  | TC | Turbocharged | SCV | Selectable Continuously Variable (e.g. CVT with paddles) |  | 8 | Y | N | 4 | 4-Wheel Drive | 10 |  |  | G | Gasoline (Regular Unleaded Recommended) | MPG | miles per gallon | T | Truck | [6 empty] | 1400 | 1400 | [19 empty] | SIDI; | 2 | 2 | 31 | Small SUV 4WD |  | Derived Vehicle Specific 5-cycle Calculation Approach for city label but Modified 5-cycle Calculation Approach for Highway label | 2021-02-01 | 28818 | N | N |  |  | N | N | Applies to CWGD var: 0 | N |  | Y | - | Y | - | [25 empty] | GDI | Spark Ignition Direct Injection |  |  | N | 0W20 VW50800 | Y | Yes | [9 empty] | 4 | 4 |  | NVGAJ03.0N7F | 5 | [15 empty] | 4000 | 470 | 364 | 422
2022 | Mitsubishi Motors Co | Mitsubishi Motors Corporation | ECLIPSE CROSS ES 4WD | MTX | 233 | 1.5 | 4 | Auto(AV-S8) | 25 | 28 | 26 | 32.3606 | 40.9189 | 35.7228 | 25.0375 | 27.6604 | 26.1535 |  | TC | Turbocharged | SCV | Selectable Continuously Variable (e.g. CVT with paddles) |  | 8 | Y | N | 4 | 4-Wheel Drive | 10 |  |  | G | Gasoline (Regular Unleaded Recommended) | MPG | miles per gallon | T | Truck | [6 empty] | 1350 | 1350 | [19 empty] | SIDI; | 2 | 2 | 31 | Small SUV 4WD |  | Derived Vehicle Specific 5-cycle Calculation Approach for city label but Modified 5-cycle Calculation Approach for Highway label | 2021-02-01 | 28820 | N | N |  |  | N | N | Applies to CWGD var: 0 | N |  | Y | - | Y | - | [25 empty] | GDI | Spark Ignition Direct Injection |  |  | N | 0W20 VW50800 | Y | Yes | [9 empty] | 4 | 4 |  | NVGAJ03.0N7F | 5 | [15 empty] | 4000 | 470 | 364 | 422
2022 | Mitsubishi Motors Co | Mitsubishi Motors Corporation | Outlander Sport 4WD | MTX | 224 | 2 | 4 | Auto(AV-S6) | 23 | 29 | 26 | 30.0541 | 41.1598 | 34.2075 | 23.4239 | 28.867 | 25.5957 |  | NA | Naturally Aspirated | SCV | Selectable Continuously Variable (e.g. CVT with paddles) |  | 6 | Y | N | 4 | 4-Wheel Drive | 10 |  |  | G | Gasoline (Regular Unleaded Recommended) | MPG | miles per gallon | T | Truck | [6 empty] | 1350 | 1350 | [20 empty] | 2 | 2 | 31 | Small SUV 4WD |  | Derived 5-cycle label | 2021-08-01 | 29255 | N | N |  |  | N | N |  | N |  | Y | variable valve timing at inlet and outlet valves | Y | variable valve lift at inlet valves | [25 empty] | GDI | Spark Ignition Direct Injection |  |  | N | 0W30 | Y | Yes | [9 empty] | 3 | 3 |  | NBMXT03.0S58 | 3 | [15 empty] | 6500 | 587 | 437 | 519
2022 | Mitsubishi Motors Co | Mitsubishi Motors Corporation | Outlander Sport 4WD | MTX | 226 | 2.4 | 4 | Auto(AV-S6) | 23 | 28 | 25 | 29.467 | 40.7023 | 33.6464 | 23.0094 | 28 | 25.22 |  | NA | Naturally Aspirated | SCV | Selectable Continuously Variable (e.g. CVT with paddles) |  | 6 | Y | N | 4 | 4-Wheel Drive | 10 |  |  | G | Gasoline (Regular Unleaded Recommended) | MPG | miles per gallon | T | Truck | [6 empty] | 1400 | 1400 | [20 empty] | 2 | 2 | 31 | Small SUV 4WD |  | Derived 5-cycle label | 2021-08-01 | 29254 | N | N |  |  | N | N |  | N |  | Y | variable valve timing at inlet and outlet valves | Y | variable valve lift at inlet valves | [25 empty] | GDI | Spark Ignition Direct Injection |  |  | N | 0W30 | Y | Yes | [9 empty] | 3 | 3 |  | NBMXT03.0S58 | 3 | [15 empty] | 6500 | 587 | 437 | 519
2022 | Nissan | INFINITI | Q60 | NSX | 136 | 3 | 6 | Auto(S7) | 19 | 28 | 22 | 24.7499 | 40.1494 | 29.9128 | 19 | 28.2222 | 22 |  | TC | Turbocharged | SA | Semi-Automatic |  | 7 | Y | N | R | 2-Wheel Drive, Rear | 15 |  |  | GPR | Gasoline (Premium Unleaded Required) | MPG | miles per gallon | N | Not exempt | 85 | 9 |  |  |  |  | 2000 | 2000 | [19 empty] | SIDI; | 2 | 2 | 3 | Subcompact Cars | car | Derived 5-cycle label | 2021-09-21 | 30194 | N | N |  |  | N | N |  | N |  | Y | variable valve timing at inlet and outlet valves | Y | variable valve lift only at inlet valves | Battery(s) |  | 1 | Lithium Ion |  | 44 | 10 | 40 | On-Board |  |  | Electrical Regen Brake |  | Both | N |  |  |  | BSG (Belt-Driven Starter Generator) Engine with 48V Technology; 2.2 kW (30 seconds), 8 kW (10 seconds); Motor/Generator Type: externally excited synchronuous machine (EESM) | 1 | Other | EESM | 2 |  |  | GDI | Spark Ignition Direct Injection | N | N | N | 0W20 | Y | Yes | [9 empty] | 5 | 5 |  | NBMXJ03.0G2X | 5 | [15 empty] | 3000 | 412 | 339 | 379
2022 | Nissan | INFINITI | Q60 AWD | NSX | 233 | 3 | 6 | Auto(S7) | 19 | 27 | 22 | 24.2 | 38.4499 | 29.0438 | 19.22 | 27.131 | 22.1228 |  | TC | Turbocharged | SA | Semi-Automatic |  | 7 | Y | N | A | All Wheel Drive | 15 |  |  | GPR | Gasoline (Premium Unleaded Required) | MPG | miles per gallon | N | Not exempt | 85 | 9 |  |  |  |  | 2000 | 2000 | [19 empty] | SIDI; | 2 | 2 | 3 | Subcompact Cars | car | Derived 5-cycle label | 2021-09-21 | 30195 | N | N |  |  | N | N |  | N |  | Y | variable valve timing at inlet and outlet valves | Y | variable valve lift only at inlet valves | [25 empty] | GDI | Spark Ignition Direct Injection |  |  | N | 0W20 | Y | Yes | [9 empty] | 5 | 5 |  | NBMXJ02.0B4X | 7 | [15 empty] | 2750 | 413 | 317 | 370
2022 | Nissan | INFINITI | Q60 AWD RED SPORT | NSX | 230 | 3 | 6 | Auto(S7) | 19 | 26 | 21 | 24.645 | 36.7494 | 28.9335 | 19 | 26.0308 | 21 |  | TC | Turbocharged | SA | Semi-Automatic |  | 7 | Y | N | A | All Wheel Drive | 15 |  |  | GPR | Gasoline (Premium Unleaded Required) | MPG | miles per gallon | N | Not exempt | 85 | 9 |  |  |  |  | 2100 | 2100 | [19 empty] | SIDI; | 2 | 2 | 3 | Subcompact Cars | car | Derived 5-cycle label | 2021-09-21 | 30197 | N | N |  |  | N | N |  | N |  | Y | variable valve timing at inlet and outlet valves | Y | variable valve lift at inlet valves | [25 empty] | GDI | Spark Ignition Direct Injection |  |  | N | 0W30 | Y | Yes | [9 empty] | 3 | 3 |  | NBMXT03.0S58 | 3 | [15 empty] | 6500 | 587 | 437 | 519
2022 | Nissan | INFINITI | Q60 RED SPORT | NSX | 138 | 3 | 6 | Auto(S7) | 20 | 27 | 22 | 25.4499 | 39.5484 | 30.3126 | 20.131 | 27 | 22 |  | TC | Turbocharged | SA | Semi-Automatic |  | 7 | Y | N | R | 2-Wheel Drive, Rear | 15 |  |  | GPR | Gasoline (Premium Unleaded Required) | MPG | miles per gallon | N | Not exempt | 85 | 9 |  |  |  |  | 2000 | 2000 | [19 empty] | SIDI; | 2 | 2 | 3 | Subcompact Cars | car | Derived 5-cycle label | 2021-09-21 | 30196 | N | N |  |  | N | N |  | N |  | Y | variable valve timing at inlet and outlet valves | Y | variable valve lift at inlet valves | [25 empty] | GDI | Spark Ignition Direct Injection |  |  | N | 0W30 | Y | Yes | [9 empty] | 3 | 3 |  | NBMXT03.0S58 | 3 | [15 empty] | 6500 | 587 | 437 | 519
2022 | Nissan | NISSAN | VERSA | NSX | 101 | 1.6 | 4 | Auto(AV) | 32 | 40 | 35 | 42.2481 | 59.7687 | 48.668 | 31.6955 | 40.2423 | 35.0448 |  | NA | Naturally Aspirated | CVT | Continuously Variable |  | 1 | Y | N | F | 2-Wheel Drive, Front | 10 |  |  | G | Gasoline (Regular Unleaded Recommended) | MPG | miles per gallon | N | Not exempt |  |  | 89 | 15 |  |  | 1000 | 1000 | [20 empty] | 2 | 2 | 4 | Compact Cars | car | Derived 5-cycle label | 2021-11-25 | 30594 | N | N |  |  | N | N |  | N |  | Y | variable valve timing at inlet and outlet valves | Y | variable valve lift only at inlet valves | Battery(s) |  | 1 | Lithium Ion |  | 44 | 10 | 40 | On-Board |  |  | Electrical Regen Brake |  | Both | N |  |  |  | BSG (Belt-Driven Starter Generator) Engine with 48V Technology; 2.2 kW (30 seconds), 8 kW (10 seconds); Motor/Generator Type: externally excited synchronuous machine (EESM) | 1 | Other | EESM | 2 |  |  | GDI | Spark Ignition Direct Injection | N | N | N | 0W20 | Y | Yes | [9 empty] | 5 | 5 |  | NBMXJ03.0G2X | 5 | [15 empty] | 3000 | 412 | 339 | 379
2022 | Nissan | NISSAN | VERSA | NSX | 102 | 1.6 | 4 | Manual(M5) | 27 | 35 | 30 | 36.3 | 52.2 | 42.0659 | 27 | 35 | 30 |  | NA | Naturally Aspirated | M | Manual |  | 5 | N | N | F | 2-Wheel Drive, Front | 10 |  |  | G | Gasoline (Regular Unleaded Recommended) | MPG | miles per gallon | N | Not exempt |  |  | 89 | 15 |  |  | 1200 | 1200 | [20 empty] | 2 | 2 | 4 | Compact Cars | car | Derived 5-cycle label | 2021-11-25 | 30595 | N | N |  |  | N | N |  | N |  | Y | variable valve timing at inlet and outlet valves | Y | variable valve lift only at inlet valves | [25 empty] | GDI | Spark Ignition Direct Injection |  |  | N | 0W20 | Y | Yes | [9 empty] | 5 | 5 |  | NBMXJ02.0B4X | 7 | [15 empty] | 2750 | 413 | 317 | 370
2022 | Nissan | INFINITI | Q50 | NSX | 131 | 3 | 6 | Auto(S7) | 20 | 29 | 23 | 26.0996 | 41.7998 | 31.4083 | 20 | 29.274 | 23 |  | TC | Turbocharged | SA | Semi-Automatic |  | 7 | Y | N | R | 2-Wheel Drive, Rear | 15 |  |  | GPR | Gasoline (Premium Unleaded Required) | MPG | miles per gallon | N | Not exempt |  |  | 100 | 14 |  |  | 1900 | 1900 | [19 empty] | SIDI; | 2 | 2 | 5 | Midsize Cars | car | Derived 5-cycle label | 2021-09-21 | 30190 | N | N |  |  | N | N |  | N |  | Y | Cam Phasing | N | [26 empty] | GDI | Spark Ignition Direct Injection |  |  | N | 0W20 | N | No | [9 empty] | 5 | 5 |  | NGMXV01.4001 | 7 | [15 empty] | 250 | 387 | 296 | 342
2022 | Nissan | INFINITI | Q50 AWD | NSX | 132 | 3 | 6 | Auto(S7) | 19 | 27 | 22 | 24.2 | 38.4499 | 29.0438 | 19.22 | 27.131 | 22.1228 |  | TC | Turbocharged | SA | Semi-Automatic |  | 7 | Y | N | A | All Wheel Drive | 15 |  |  | GPR | Gasoline (Premium Unleaded Required) | MPG | miles per gallon | N | Not exempt |  |  | 100 | 14 |  |  | 2000 | 2000 | [19 empty] | SIDI; | 2 | 2 | 5 | Midsize Cars | car | Derived 5-cycle label | 2021-09-21 | 30191 | N | N |  |  | N | N |  | N |  | Y | Cam phaser | N | [26 empty] | GDI | Spark Ignition Direct Injection |  |  | N | 5W30 | Y | Yes | [9 empty] | 6 | 6 |  | NGMXV01.3545 | 7 | [14 empty] | 0 |  | 338 | 307 | 324
2022 | Nissan | INFINITI | Q50 AWD RED SPORT | NSX | 135 | 3 | 6 | Auto(S7) | 19 | 26 | 22 | 24.645 | 36.7494 | 28.9335 | 19 | 26.0308 | 22.0133 |  | TC | Turbocharged | SA | Semi-Automatic |  | 7 | Y | N | A | All Wheel Drive | 15 |  |  | GPR | Gasoline (Premium Unleaded Required) | MPG | miles per gallon | N | Not exempt |  |  | 100 | 14 |  |  | 2000 | 2000 | [19 empty] | SIDI; | 2 | 2 | 5 | Midsize Cars | car | Derived 5-cycle label | 2021-09-21 | 30193 | N | N |  |  | N | N |  | Y | Active Fuel Management | Y | Cam Phaser | Y | High,Low,Zero(Cylinder Deactivation) | [25 empty] | GDI | Spark Ignition Direct Injection |  |  | N | 0W20 | Y | Yes | [9 empty] | 5 | 5 |  | NGMXT02.0500 | 7 | [15 empty] | 500 | 400 | 299 | 350
2022 | Nissan | INFINITI | Q50 RED SPORT | NSX | 133 | 3 | 6 | Auto(S7) | 20 | 26 | 22 | 24.6996 | 37.0494 | 29.0584 | 19.585 | 26.2255 | 22.1036 |  | TC | Turbocharged | SA | Semi-Automatic |  | 7 | Y | N | R | 2-Wheel Drive, Rear | 15 |  |  | GPR | Gasoline (Premium Unleaded Required) | MPG | miles per gallon | N | Not exempt |  |  | 100 | 14 |  |  | 2000 | 2000 | [19 empty] | SIDI; | 2 | 2 | 5 | Midsize Cars | car | Derived 5-cycle label | 2021-09-21 | 30192 | N | N |  |  | N | N |  | Y | Active Fuel Management | Y | Cam Phaser | Y | High,Low,Zero(Cylinder Deactivation) | [25 empty] | GDI | Spark Ignition Direct Injection |  |  | N | 0W20 | Y | Yes | [9 empty] | 5 | 5 |  | NGMXT02.0500 | 7 | [15 empty] | 2750 | 400 | 299 | 364
2022 | Nissan | NISSAN | ALTIMA | NSX | 211 | 2.5 | 4 | Auto(AV) | 28 | 39 | 32 | 36.8 | 57.1 | 43.8086 | 28.0777 | 38.6671 | 32.0243 |  | NA | Naturally Aspirated | CVT | Continuously Variable |  | 1 | Y | N | F | 2-Wheel Drive, Front | 15 |  |  | G | Gasoline (Regular Unleaded Recommended) | MPG | miles per gallon | N | Not exempt |  |  | 101 | 15 |  |  | 1100 | 1100 | [19 empty] | SIDI; | 2 | 2 | 5 | Midsize Cars | car | Derived 5-cycle label | 2021-11-03 | 30247 | N | N |  |  | N | N |  | Y | Active Fuel Management | Y | Cam Phaser | Y | High,Low,Zero(Cylinder Deactivation) | [25 empty] | GDI | Spark Ignition Direct Injection |  |  | N | 0W20 | Y | Yes | [9 empty] | 5 | 5 |  | NGMXT02.0500 | 7 | [15 empty] | 3000 | 422 | 329 | 386
2022 | Nissan | NISSAN | ALTIMA AWD | NSX | 213 | 2.5 | 4 | Auto(AV) | 26 | 36 | 30 | 34.8 | 53.7 | 41.3488 | 26 | 36 | 30.4241 |  | NA | Naturally Aspirated | CVT | Continuously Variable |  | 1 | Y | N | A | All Wheel Drive | 15 |  |  | G | Gasoline (Regular Unleaded Recommended) | MPG | miles per gallon | N | Not exempt |  |  | 101 | 15 |  |  | 1200 | 1200 | [19 empty] | SIDI; | 2 | 2 | 5 | Midsize Cars | car | Derived 5-cycle label | 2021-11-03 | 30248 | N | N |  |  | N | N |  | Y | Active Fuel Management | Y | CAM PHASER | N | [26 empty] | GDI | Spark Ignition Direct Injection |  |  | N | 5W30 | Y | Yes | [9 empty] | 4 | 4 |  | NGMXT03.6151 | 6 | [15 empty] | 2000 | 486 | 348 | 424
2022 | Nissan | NISSAN | ALTIMA AWD SR/PLATINUM | NSX | 214 | 2.5 | 4 | Auto(AV) | 25 | 35 | 29 | 34.0665 | 51.2591 | 40.1222 | 25 | 35.1555 | 29 |  | NA | Naturally Aspirated | CVT | Continuously Variable |  | 1 | Y | N | A | All Wheel Drive | 15 |  |  | G | Gasoline (Regular Unleaded Recommended) | MPG | miles per gallon | N | Not exempt |  |  | 101 | 15 |  |  | 1200 | 1200 | [19 empty] | SIDI; | 2 | 2 | 5 | Midsize Cars | car | Derived 5-cycle label | 2021-11-03 | 30249 | N | N |  |  | N | N |  | Y | Active Fuel Management | Y | Cam Phaser | Y | High,Low,Zero(Cylinder Deactivation) | [25 empty] | GDI | Spark Ignition Direct Injection |  |  | N | 0W20 | Y | Yes | [9 empty] | 5 | 5 |  | NGMXT02.0500 | 7 | [15 empty] | 3000 | 422 | 342 | 386
2022 | Nissan | NISSAN | ALTIMA SR | NSX | 221 | 2 | 4 | Auto(AV-S8) | 25 | 34 | 29 | 32.8988 | 49.0495 | 38.6215 | 25.4106 | 33.8035 | 28.6068 |  | TC | Turbocharged | SCV | Selectable Continuously Variable (e.g. CVT with paddles) |  | 8 | Y | N | F | 2-Wheel Drive, Front | 15 |  |  | G | Gasoline (Regular Unleaded Recommended) | MPG | miles per gallon | N | Not exempt |  |  | 101 | 15 |  |  | 1200 | 1200 | [19 empty] | SIDI & PFI; | 2 | 2 | 5 | Midsize Cars | car | Derived 5-cycle label | 2021-11-03 | 30204 | N | N |  |  | N | N |  | Y | Active Fuel Management | Y | CAM PHASER | N | [26 empty] | GDI | Spark Ignition Direct Injection |  |  | N | 5W30 | Y | Yes | [9 empty] | 4 | 4 |  | NGMXT03.6151 | 6 | [15 empty] | 2000 | 495 | 358 | 433
2022 | Nissan | NISSAN | ALTIMA SR | NSX | 212 | 2.5 | 4 | Auto(AV) | 27 | 37 | 31 | 35.1 | 54.3 | 41.7418 | 26.9235 | 36.9949 | 30.6823 |  | NA | Naturally Aspirated | CVT | Continuously Variable |  | 1 | Y | N | F | 2-Wheel Drive, Front | 15 |  |  | G | Gasoline (Regular Unleaded Recommended) | MPG | miles per gallon | N | Not exempt |  |  | 101 | 15 |  |  | 1150 | 1150 | [19 empty] | SIDI; | 2 | 2 | 5 | Midsize Cars | car | Derived 5-cycle label | 2021-11-03 | 30250 | N | N |  |  | N | N |  | Y | Active Fuel Management | Y | Cam Phaser | Y | High,Low,Zero(Cylinder Deactivation) | [25 empty] | GDI | Spark Ignition Direct Injection |  |  | N | 0W20 | Y | Yes | [9 empty] | 5 | 5 |  | NGMXT02.0500 | 7 | [15 empty] | 750 | 402 | 328 | 368
2022 | Nissan | NISSAN | ALTIMA SV/SL | NSX | 215 | 2.5 | 4 | Auto(AV) | 27 | 37 | 31 | 36.2 | 56.4 | 43.1554 | 27 | 37 | 31 |  | NA | Naturally Aspirated | CVT | Continuously Variable |  | 1 | Y | N | F | 2-Wheel Drive, Front | 15 |  |  | G | Gasoline (Regular Unleaded Recommended) | MPG | miles per gallon | N | Not exempt |  |  | 101 | 15 |  |  | 1150 | 1150 | [19 empty] | SIDI; | 2 | 2 | 5 | Midsize Cars | car | Derived 5-cycle label | 2021-11-03 | 30251 | N | N |  |  | N | N |  | Y | Active Fuel Management | Y | CAM PHASER | N | [26 empty] | GDI | Spark Ignition Direct Injection |  |  | N | 5W30 | Y | Yes | [9 empty] | 4 | 4 |  | NGMXT03.6151 | 6 | [15 empty] | 2000 | 475 | 347 | 417
2022 | Nissan | NISSAN | KICKS | NSX | 106 | 1.6 | 4 | Auto(AV) | 31 | 36 | 33 | 41.2 | 52.5905 | 45.6492 | 31.0089 | 35.9638 | 33.0585 |  | NA | Naturally Aspirated | CVT | Continuously Variable |  | 1 | Y | N | F | 2-Wheel Drive, Front | 10 |  |  | G | Gasoline (Regular Unleaded Recommended) | MPG | miles per gallon | N | Not exempt |  |  |  |  | 93 | 25 | 1050 | 1050 | [20 empty] | 2 | 2 | 5 | Midsize Cars | car | Derived 5-cycle label | 2021-12-24 | 30712 | N | N |  |  | N | N |  | N |  | Y | Multiple Positions | N | [26 empty] | GDI | Spark Ignition Direct Injection |  |  | N | 0W20 | Y | Yes | [9 empty] | 6 | 6 |  | NGMXT01.5090 | 7 | [14 empty] | 0 |  | 354 | 294 | 327
2022 | Nissan | NISSAN | MAXIMA | NSX | 45 | 3.5 | 6 | Auto(AV-S7) | 20 | 30 | 24 | 27.2466 | 42.9074 | 32.6012 | 20 | 29.9755 | 24 |  | NA | Naturally Aspirated | SCV | Selectable Continuously Variable (e.g. CVT with paddles) |  | 7 | Y | N | F | 2-Wheel Drive, Front | 10 |  |  | GP | Gasoline (Premium Unleaded Recommended) | MPG | miles per gallon | N | Not exempt |  |  | 98 | 14 |  |  | 1850 | 1850 | [20 empty] | 2 | 2 | 5 | Midsize Cars | car | Derived 5-cycle label | 2021-11-11 | 30302 | N | N |  |  | N | N |  | N |  | Y | Cam phaser | N | [26 empty] | GDI | Spark Ignition Direct Injection |  |  | N | 5W30 | Y | Yes | [9 empty] | 6 | 6 |  | NGMXV01.3545 | 7 | [14 empty] | 250 |  | 341 | 295 | 313
2022 | Nissan | NISSAN | SENTRA | NSX | 205 | 2 | 4 | Auto(AV) | 29 | 39 | 33 | 38.6457 | 58.3718 | 45.5767 | 29.317 | 39.42 | 33.1389 |  | NA | Naturally Aspirated | CVT | Continuously Variable |  | 1 | Y | N | F | 2-Wheel Drive, Front | 10 |  |  | G | Gasoline (Regular Unleaded Recommended) | MPG | miles per gallon | N | Not exempt |  |  | 96 | 14 |  |  | 1050 | 1050 | [19 empty] | SIDI; | 2 | 2 | 5 | Midsize Cars | car | Derived 5-cycle label | 2021-11-23 | 30292 | N | N |  |  | N | N |  | N |  | Y | Cam Phasing | N | [26 empty] | GDI | Spark Ignition Direct Injection |  |  | N | 0W20 | N | No | [9 empty] | 5 | 5 |  | NGMXV01.4001 | 7 | [15 empty] | 250 | 387 | 296 | 342
2022 | Nissan | NISSAN | SENTRA SR | NSX | 206 | 2 | 4 | Auto(AV) | 28 | 37 | 32 | 37.9 | 56.4 | 44.463 | 28 | 37 | 32.4152 |  | NA | Naturally Aspirated | CVT | Continuously Variable |  | 1 | Y | N | F | 2-Wheel Drive, Front | 10 |  |  | G | Gasoline (Regular Unleaded Recommended) | MPG | miles per gallon | N | Not exempt |  |  | 96 | 14 |  |  | 1100 | 1100 | [19 empty] | SIDI; | 2 | 2 | 5 | Midsize Cars | car | Derived 5-cycle label | 2021-11-23 | 30293 | N | N |  |  | N | N |  | N |  | Y | Mulit-air-electro-hydraulic control | Y | Mulit-air-electro-hydraulic control | [25 empty] | MFI | Multipoint/sequential fuel injection |  |  | N | 5W-40 | Y | Yes | [9 empty] | 5 | 5 |  | NCRXT01.35P0 | 6 | [15 empty] | 250 | 379 | 297 | 356
2022 | Nissan | NISSAN | ROGUE SPORT | NSX | 203 | 2 | 4 | Auto(AV-S8) | 25 | 32 | 28 | 35.8 | 46.7 | 40.0014 | 25 | 32.3515 | 28 |  | NA | Naturally Aspirated | SCV | Selectable Continuously Variable (e.g. CVT with paddles) |  | 8 | Y | N | F | 2-Wheel Drive, Front | 10 |  |  | G | Gasoline (Regular Unleaded Recommended) | MPG | miles per gallon | N | Not exempt |  |  | 96 | 23 |  |  | 1250 | 1250 | [19 empty] | SIDI; | 2 | 2 | 7 | Small Station Wagons | car | Derived 5-cycle label | 2022-01-04 | 30704 | N | N |  |  | N | N |  | N |  | Y | TIVCT | N | [26 empty] | GDPI | Spark Ignition direct & ported injection |  |  | N | SAE 5W-30 / ILSAC GF-6 | Y | Yes | [9 empty] | 4 | 4 |  | NFMXT02.31EM | 5 | [15 empty] | 2250 | 454 | 417 | 437
2022 | Nissan | NISSAN | ROGUE SPORT AWD | NSX | 201 | 2 | 4 | Auto(AV-S8) | 24 | 30 | 27 | 34.0269 | 45.2395 | 38.2984 | 24 | 30 | 27 |  | NA | Naturally Aspirated | SCV | Selectable Continuously Variable (e.g. CVT with paddles) |  | 8 | Y | N | A | All Wheel Drive | 10 |  |  | G | Gasoline (Regular Unleaded Recommended) | MPG | miles per gallon | N | Not exempt |  |  | 96 | 23 |  |  | 1300 | 1300 | [19 empty] | SIDI; | 2 | 2 | 7 | Small Station Wagons | car | Derived 5-cycle label | 2022-01-04 | 30703 | N | N |  |  | N | N |  | N |  | Y | TIVCT | N | [26 empty] | GDPI | Spark Ignition direct & ported injection |  |  | N | SAE 5W-30 / ILSAC GF-6 | Y | Yes | [9 empty] | 4 | 4 |  | NFMXT02.31EM | 5 | [15 empty] | 2250 | 451 | 425 | 439
2022 | Nissan | NISSAN | MURANO AWD | NSX | 43 | 3.5 | 6 | Auto(AV-S7) | 20 | 28 | 23 | 24.8371 | 39.9978 | 29.9447 | 19.6853 | 28.1252 | 22.7586 |  | NA | Naturally Aspirated | SCV | Selectable Continuously Variable (e.g. CVT with paddles) |  | 7 | Y | N | A | All Wheel Drive | 15 |  |  | G | Gasoline (Regular Unleaded Recommended) | MPG | miles per gallon | N | Not exempt |  |  | 108 | 28 |  |  | 1550 | 1550 | [20 empty] | 2 | 2 | 8 | Midsize Station Wagons | car | Derived 5-cycle label | 2021-11-12 | 30273 | N | N |  |  | N | N | 2.7L TiVCT GTPFDI; | N |  | Y | dual intake & exhaust | N | [26 empty] | GDPI | Spark Ignition direct & ported injection |  |  | N | 5W-30 / API SP | Y | Yes | [9 empty] | 4 | 4 |  | NFMXT02.72V6 | 6 | [15 empty] | 2750 | 474 | 435 | 456
2022 | Nissan | NISSAN | MURANO FWD | NSX | 42 | 3.5 | 6 | Auto(AV-S7) | 20 | 28 | 23 | 25.9377 | 41.3503 | 31.165 | 20.4845 | 28 | 23 |  | NA | Naturally Aspirated | SCV | Selectable Continuously Variable (e.g. CVT with paddles) |  | 7 | Y | N | F | 2-Wheel Drive, Front | 15 |  |  | G | Gasoline (Regular Unleaded Recommended) | MPG | miles per gallon | N | Not exempt |  |  | 108 | 28 |  |  | 1550 | 1550 | [20 empty] | 2 | 2 | 8 | Midsize Station Wagons | car | Derived 5-cycle label | 2021-11-12 | 30272 | Y | N |  |  | N | N |  | N |  | Y | TIVCT | N | [26 empty] | GDPI | Spark Ignition direct & ported injection |  |  | N | SAE 5W-30 / ILSAC GF-6 | Y | Yes | [9 empty] | 3 | 3 |  | NFMXT02.31EM | 5 | [15 empty] | 3750 | 511 | 528 | 519
2022 | Nissan | NISSAN | FRONTIER 2WD | NSX | 883 | 3.8 | 6 | Auto(S9) | 18 | 24 | 20 | 23 | 34.0804 | 26.9418 | 18.3385 | 24.2868 | 20 |  | NA | Naturally Aspirated | SA | Semi-Automatic |  | 9 | Y | N | R | 2-Wheel Drive, Rear | 15 |  |  | G | Gasoline (Regular Unleaded Recommended) | MPG | miles per gallon | T | Truck | [6 empty] | 1750 | 1750 | [19 empty] | SIDI; | 2 | 2 | 12 | Standard Pick-up Trucks 2WD |  | Derived 5-cycle label | 2021-08-25 | 29812 | Y | N |  |  | N | N |  | N |  | Y | TIVCT | N | [26 empty] | GDPI | Spark Ignition direct & ported injection |  |  | N | SAE 5W-30 / ILSAC GF-6 | Y | Yes | [9 empty] | 3 | 3 |  | NFMXT02.31EM | 5 | [15 empty] | 3750 | 562 | 510 | 538
2022 | Nissan | NISSAN | TITAN 2WD | NSX | 385 | 5.6 | 8 | Auto(S9) | 16 | 21 | 18 | 19.3 | 29.6 | 22.8832 | 15.5764 | 21.311 | 17.7224 |  | NA | Naturally Aspirated | SA | Semi-Automatic |  | 9 | Y | N | R | 2-Wheel Drive, Rear | 10 |  |  | GP | Gasoline (Premium Unleaded Recommended) | MPG | miles per gallon | T | Truck | [6 empty] | 2450 | 2450 | [19 empty] | SIDI; | 2 | 2 | 12 | Standard Pick-up Trucks 2WD |  | Derived 5-cycle label | 2022-01-28 | 30841 | Y | N |  |  | N | N | 2.7L TiVCT GTPFDI; | N |  | Y | dual intake & exhaust | N | [26 empty] | GDPI | Spark Ignition direct & ported injection |  |  | N | 5W-30 / API SP | Y | Yes | [9 empty] | 3 | 3 |  | NFMXT02.72V6 | 6 | [15 empty] | 3750 | 530 | 528 | 529
2022 | Nissan | NISSAN | FRONTIER 4WD | NSX | 884 | 3.8 | 6 | Auto(S9) | 17 | 22 | 19 | 21.853 | 31.3321 | 25.297 | 17.4894 | 22.4687 | 19.4267 |  | NA | Naturally Aspirated | SA | Semi-Automatic |  | 9 | Y | N | P | Part-time 4-Wheel Drive | 15 |  |  | G | Gasoline (Regular Unleaded Recommended) | MPG | miles per gallon | T | Truck | [6 empty] | 1850 | 1850 | [19 empty] | SIDI; | 2 | 2 | 13 | Standard Pick-up Trucks 4WD |  | Derived 5-cycle label | 2021-08-25 | 29813 | N | N |  |  | N | N |  | N |  | Y | TIVCT | N | [26 empty] | GDPI | Spark Ignition direct & ported injection |  |  | N | SAE 5W-30 / ILSAC GF-6 | Y | Yes | [9 empty] | 3 | 3 |  | NFMXT02.31EM | 5 | [15 empty] | 3250 | 493 | 493 | 493
2022 | Nissan | NISSAN | TITAN 4WD | NSX | 386 | 5.6 | 8 | Auto(S9) | 15 | 21 | 18 | 19.1872 | 29.4768 | 22.7629 | 15.4911 | 21.2283 | 17.6359 |  | NA | Naturally Aspirated | SA | Semi-Automatic |  | 9 | Y | N | P | Part-time 4-Wheel Drive | 10 |  |  | GP | Gasoline (Premium Unleaded Recommended) | MPG | miles per gallon | T | Truck | [6 empty] | 2450 | 2450 | [19 empty] | SIDI; | 2 | 2 | 13 | Standard Pick-up Trucks 4WD |  | Derived 5-cycle label | 2022-01-28 | 30842 | N | N |  |  | N | N |  | N |  | Y | TIVCT | N | [26 empty] | GDPI | Spark Ignition direct & ported injection |  |  | N | SAE 5W-30 / ILSAC GF-6 | Y | Yes | [9 empty] | 3 | 3 |  | NFMXT02.31EM | 5 | [15 empty] | 3250 | 523 | 468 | 494
2022 | Nissan | NISSAN | TITAN 4WD PRO-4X | NSX | 388 | 5.6 | 8 | Auto(S9) | 15 | 20 | 17 | 18.9 | 28.3 | 22.2214 | 15.2737 | 20.4361 | 17.2326 |  | NA | Naturally Aspirated | SA | Semi-Automatic |  | 9 | Y | N | P | Part-time 4-Wheel Drive | 10 |  |  | GP | Gasoline (Premium Unleaded Recommended) | MPG | miles per gallon | T | Truck | [6 empty] | 2600 | 2600 | [19 empty] | SIDI; | 2 | 2 | 13 | Standard Pick-up Trucks 4WD |  | Derived 5-cycle label | 2022-01-28 | 30843 | N | N |  |  | N | N |  | N |  | Y | TIVCT | N | [26 empty] | GDPI | Spark Ignition direct & ported injection |  |  | N | SAE 5W-30 / ILSAC GF-6 | Y | Yes | [9 empty] | 3 | 3 |  | NFMXT02.31EM | 5 | [15 empty] | 3250 | 490 | 523 | 494
2022 | Nissan | INFINITI | QX50 | NSX | 990 | 2 | 4 | Auto(AV-S8) | 23 | 29 | 26 | 29.8 | 43.6 | 34.7494 | 23.2447 | 29 | 26.0025 |  | TC | Turbocharged | SCV | Selectable Continuously Variable (e.g. CVT with paddles) |  | 8 | Y | N | F | 2-Wheel Drive, Front | 15 |  |  | GPR | Gasoline (Premium Unleaded Required) | MPG | miles per gallon | T | Truck | [6 empty] | 1700 | 1700 | [19 empty] | SIDI & PFI; | 2 | 2 | 30 | Small SUV 2WD |  | Derived 5-cycle label | 2021-12-02 | 30374 | N | N |  |  | N | N |  | N |  | Y | TIVCT | N | [26 empty] | GDPI | Spark Ignition direct & ported injection |  |  | N | SAE 5W-30 / ILSAC GF-6 | Y | Yes | [9 empty] | 3 | 3 |  | NFMXT02.31EM | 5 | [15 empty] | 3250 | 523 | 494 | 494
2022 | Nissan | MITSUBISHI MOTORS | Outlander 2WD | NSX | 84 | 2.5 | 4 | Auto(AV-S8) | 24 | 31 | 27 | 31.5427 | 44.9065 | 36.4199 | 24.468 | 31.2329 | 27.1104 |  | NA | Naturally Aspirated | SCV | Selectable Continuously Variable (e.g. CVT with paddles) |  | 8 | Y | N | F | 2-Wheel Drive, Front | 15 |  |  | G | Gasoline (Regular Unleaded Recommended) | MPG | miles per gallon | T | Truck | [6 empty] | 1300 | 1300 | [19 empty] | SIDI; | 2 | 2 | 30 | Small SUV 2WD |  | Derived 5-cycle label | 2021-03-01 | 28903 | Y | N |  |  | N | N | 2.7L TiVCT GTPFDI; | N |  | Y | dual intake & exhaust | N | [26 empty] | GDPI | Spark Ignition direct & ported injection |  |  | N | 5W-30 / API SP | Y | Yes | [9 empty] | 3 | 3 |  | NFMXT02.72V6 | 6 | [15 empty] | 3750 | 531 | 531 | 531
2022 | Nissan | NISSAN | PATHFINDER 2WD | NSX | 291 | 3.5 | 6 | Auto(S9) | 21 | 26 | 23 | 26.6009 | 39.1978 | 31.0982 | 20.9633 | 25.8714 | 22.92 |  | NA | Naturally Aspirated | SA | Semi-Automatic |  | 9 | Y | N | F | 2-Wheel Drive, Front | 15 |  |  | G | Gasoline (Regular Unleaded Recommended) | MPG | miles per gallon | T | Truck | [6 empty] | 1550 | 1550 | [19 empty] | SIDI; | 2 | 2 | 30 | Small SUV 2WD |  | Derived Vehicle Specific 5-cycle Calculation Approach for city label but Modified 5-cycle Calculation Approach for Highway label | 2021-05-04 | 29064 | Y | N |  |  | N | N |  | Y | Deactivating Roller Finger Followers to deactivate both the intake and exhaust valves simultaneously on the VDE cylinder | Y | Intake/Exhaust, Hydraulic Actuated VCT | N | [26 empty] | GDI | Spark Ignition Direct Injection |  |  | N | 5W-20 / ILSAC GF-6 API SP | Y | Yes | [9 empty] | 5 | 5 |  | NFMXT01.52X1 | 7 | [15 empty] | 250 | 351 | 318 | 342
2022 | Nissan | NISSAN | ROGUE FWD | NSX | 191 | 1.5 | 3 | Auto(AV-S8) | 30 | 37 | 33 | 39.9282 | 56.173 | 45.9017 | 30.1699 | 37 | 33.2931 |  | TC | Turbocharged | SCV | Selectable Continuously Variable (e.g. CVT with paddles) |  | 8 | Y | N | F | 2-Wheel Drive, Front | 15 |  |  | G | Gasoline (Regular Unleaded Recommended) | MPG | miles per gallon | T | Truck | [6 empty] | 1050 | 1050 | [19 empty] | SIDI; | 2 | 2 | 30 | Small SUV 2WD |  | Derived 5-cycle label | 2021-12-07 | 30627 | N | N |  |  | N | N |  | N |  | Y | Intake/Exhaust, Hydraulic Actuated VCT | N | [26 empty] | GDI | Spark Ignition Direct Injection |  |  | N | 5W-30 API SP | Y | Yes | [9 empty] | 5 | 5 |  | NFMXT02.02Y1 | 5 | [15 empty] | 1250 | 420 | 343 | 387
2022 | Nissan | NISSAN | ROGUE FWD SL/PLATINUM | NSX | 192 | 1.5 | 3 | Auto(AV-S8) | 29 | 36 | 32 | 39.0016 | 54.8018 | 44.8161 | 29 | 36 | 32 |  | TC | Turbocharged | SCV | Selectable Continuously Variable (e.g. CVT with paddles) |  | 8 | Y | N | F | 2-Wheel Drive, Front | 15 |  |  | G | Gasoline (Regular Unleaded Recommended) | MPG | miles per gallon | T | Truck | [6 empty] | 1100 | 1100 | [19 empty] | SIDI; | 2 | 2 | 30 | Small SUV 2WD |  | Derived 5-cycle label | 2021-12-07 | 30631 | N | N |  |  | N | N | 2.0LGDI | N |  | Y | VVT | N | [26 empty] | GDI | Spark Ignition Direct Injection |  |  | N | SAE 5W-20 / API SN Plus | Y | Yes | [9 empty] | 5 | 5 |  | NFMXT02.01B2 | 5 | [15 empty] | 500 | 392 | 301 | 351
2022 | Nissan | INFINITI | QX50 AWD | NSX | 991 | 2 | 4 | Auto(AV-S8) | 22 | 28 | 25 | 29.1195 | 41.8656 | 33.7423 | 22 | 28 | 25.3089 |  | TC | Turbocharged | SCV | Selectable Continuously Variable (e.g. CVT with paddles) |  | 8 | Y | N | A | All Wheel Drive | 15 |  |  | GPR | Gasoline (Premium Unleaded Required) | MPG | miles per gallon | T | Truck | [6 empty] | 1750 | 1750 | [19 empty] | SIDI & PFI; | 2 | 2 | 31 | Small SUV 4WD |  | Derived 5-cycle label | 2021-12-02 | 30375 | N | N |  |  | N | N | 2.0L TiVCT GTDI Edge/Nautilus | N |  | Y | Dual intake & Exhaust | N | [26 empty] | GDI | Spark Ignition Direct Injection |  |  | N | 5W-30 ILSAC GF-6 API SP | Y | Yes | [9 empty] | 5 | 5 |  | NFMXT02.02JU | 6 | [15 empty] | 1250 | 433 | 314 | 380
2022 | Nissan | INFINITI | QX55 AWD | NSX | 993 | 2 | 4 | Auto(AV-S8) | 22 | 28 | 25 | 28.9154 | 40.458 | 33.1745 | 22 | 28.4195 | 24.9063 |  | TC | Turbocharged | SCV | Selectable Continuously Variable (e.g. CVT with paddles) |  | 8 | Y | N | A | All Wheel Drive | 15 |  |  | GPR | Gasoline (Premium Unleaded Required) | MPG | miles per gallon | T | Truck | [6 empty] | 1750 | 1750 | [19 empty] | SIDI & PFI; | 2 | 2 | 31 | Small SUV 4WD |  | Derived 5-cycle label | 2021-04-06 | 29001 | N | N |  |  | N | N | 2.0L TiVCT GTDI Edge/Nautilus | N |  | Y | Dual intake & Exhaust | N | [26 empty] | GDI | Spark Ignition Direct Injection |  |  | N | 5W-30 ILSAC GF-6 API SP | Y | Yes | [9 empty] | 5 | 5 |  | NFMXT02.02JU | 6 | [15 empty] | 1250 | 442 | 323 | 388
2022 | Nissan | MITSUBISHI MOTORS | Outlander 4WD | NSX | 85 | 2.5 | 4 | Auto(AV-S8) | 24 | 30 | 26 | 31.5722 | 44.1397 | 36.2118 | 24.4886 | 30 | 26 |  | NA | Naturally Aspirated | SCV | Selectable Continuously Variable (e.g. CVT with paddles) |  | 8 | Y | N | 4 | 4-Wheel Drive | 15 |  |  | G | Gasoline (Regular Unleaded Recommended) | MPG | miles per gallon | T | Truck | [6 empty] | 1350 | 1350 | [19 empty] | SIDI; | 2 | 2 | 31 | Small SUV 4WD |  | Derived 5-cycle label | 2021-03-01 | 28904 | N | N |  |  | N | N | 2.7L TiVCT GTDI | N |  | Y | dual intake & exhaust | N | [26 empty] | GDI | Spark Ignition Direct Injection |  |  | N | 5W-30 ILSAC GF6 API SP | Y | Yes | [9 empty] | 4 | 4 |  | NFMXT02.72JQ | 5 | [15 empty] | 2000 | 479 | 354 | 423
2022 | Nissan | NISSAN | PATHFINDER 4WD | NSX | 292 | 3.5 | 6 | Auto(S9) | 21 | 27 | 23 | 26.3 | 39.8 | 31.0375 | 20.7463 | 26.7589 | 23.08 |  | NA | Naturally Aspirated | SA | Semi-Automatic |  | 9 | Y | N | 4 | 4-Wheel Drive | 15 |  |  | G | Gasoline (Regular Unleaded Recommended) | MPG | miles per gallon | T | Truck | [6 empty] | 1550 | 1550 | [19 empty] | SIDI; | 2 | 2 | 31 | Small SUV 4WD |  | Derived Vehicle Specific 5-cycle Calculation Approach for city label but Modified 5-cycle Calculation Approach for Highway label | 2021-05-04 | 29065 | N | N |  |  | N | N |  | Y | Deactivating Roller Finger Followers to deactivate both the intake and exhaust valves simultaneously on the VDE cylinder | Y | Intake/Exhaust, Hydraulic Actuated VCT | N | [26 empty] | GDI | Spark Ignition Direct Injection |  |  | N | 5W-20 / ILSAC GF-6 API SP | Y | Yes | [9 empty] | 6 | 6 |  | NFMXT01.52X1 | 7 | [14 empty] | 250 |  | 339 | 287 | 318
2022 | Nissan | NISSAN | ROGUE AWD | NSX | 193 | 1.5 | 3 | Auto(AV-S8) | 28 | 35 | 31 | 39.5535 | 54.4281 | 45.0999 | 28 | 35 | 31 |  | TC | Turbocharged | SCV | Selectable Continuously Variable (e.g. CVT with paddles) |  | 8 | Y | N | A | All Wheel Drive | 15 |  |  | G | Gasoline (Regular Unleaded Recommended) | MPG | miles per gallon | T | Truck | [6 empty] | 1150 | 1150 | [19 empty] | SIDI; | 2 | 2 | 31 | Small SUV 4WD |  | Derived 5-cycle label | 2021-12-07 | 30628 | Y | N |  |  | N | N |  | N |  | Y | Intake/Exhaust, Hydraulic Actuated VCT | N | [26 empty] | GDI | Spark Ignition Direct Injection |  |  | N | 5W-30 API SP | Y | Yes | [9 empty] | 5 | 5 |  | NFMXT02.02Y1 | 5 | [15 empty] | 250 | 398 | 284 | 347
2022 | Nissan | NISSAN | ROGUE AWD SL/PLATINUM | NSX | 194 | 1.5 | 3 | Auto(AV-S8) | 28 | 34 | 31 | 38.1 | 52.4659 | 43.4543 | 28 | 34 | 31 |  | TC | Turbocharged | SCV | Selectable Continuously Variable (e.g. CVT with paddles) |  | 8 | Y | N | A | All Wheel Drive | 15 |  |  | G | Gasoline (Regular Unleaded Recommended) | MPG | miles per gallon | T | Truck | [6 empty] | 1150 | 1150 | [19 empty] | SIDI; | 2 | 2 | 31 | Small SUV 4WD |  | Derived 5-cycle label | 2021-12-07 | 30629 | N | N |  |  | N | N | FHEV Escape | N |  | Y | Hydraulic actuated Variable Cam Timing | N |  | Battery(s) |  | 1 | Lithium Ion |  | 216 | 5 | 38.5 | On-Board |  |  | Electrical Regen Brake |  | Front Wheels | N |  |  |  |  | 1 | DC Permanent Magnet, brushless |  | 32 |  |  | MFI | Multipoint/sequential fuel injection | N | N | N | SAE 0W-20 / ILSAC GF-6 | Y | Yes | [9 empty] | 8 | 8 |  | NFMXT02.52F1 | 7 | [14 empty] | 2000 |  | 209 | 242 | 224
2022 | Nissan | INFINITI | QX60 FWD | NSX | 93 | 3.5 | 6 | Auto(S9) | 21 | 26 | 23 | 26.0938 | 38.9576 | 30.6477 | 20.5974 | 26.0034 | 22.7232 |  | NA | Naturally Aspirated | SA | Semi-Automatic |  | 9 | Y | N | F | 2-Wheel Drive, Front | 15 |  |  | GP | Gasoline (Premium Unleaded Recommended) | MPG | miles per gallon | T | Truck | [6 empty] | 1900 | 1900 | [19 empty] | SIDI; | 2 | 2 | 32 | Standard SUV 2WD |  | Derived Vehicle Specific 5-cycle Calculation Approach for city label but Modified 5-cycle Calculation Approach for Highway label | 2021-09-17 | 30077 | N | N |  |  | N | N |  | N |  | Y | Fixed3 | N | [26 empty] | GDPI | Spark Ignition direct & ported injection |  |  | N | SAE 0W30 | Y | Yes | 4-mode transmission | [8 empty] | 5 | 5 |  | NHYXV02.5UP5 | 5 | [15 empty] | 2750 | 408 | 320 | 368
2022 | Nissan | INFINITI | QX80 2WD | NSX | 381 | 5.6 | 8 | Auto(S7) | 14 | 20 | 16 | 17.253 | 28.0048 | 20.8563 | 14.019 | 19.7791 | 16.1333 |  | NA | Naturally Aspirated | SA | Semi-Automatic |  | 7 | Y | N | R | 2-Wheel Drive, Rear | 10 |  |  | GP | Gasoline (Premium Unleaded Recommended) | MPG | miles per gallon | T | Truck | [6 empty] | 2750 | 2750 | [19 empty] | SIDI; | 2 | 2 | 32 | Standard SUV 2WD |  | Derived Vehicle Specific 5-cycle Calculation Approach for city label but Modified 5-cycle Calculation Approach for Highway label | 2021-09-07 | 29965 | N | N |  |  | N | N |  | N |  | Y | Fixed3 | N | [26 empty] | GDPI | Spark Ignition direct & ported injection |  |  | N | SAE 0W30 | Y | Yes | 5-mode transmission(Sport+) | [8 empty] | 5 | 5 |  | NHYXV02.5UP5 | 5 | [15 empty] | 3500 | 457 | 347 | 408
2022 | Nissan | NISSAN | ARMADA 2WD | NSX | 282 | 5.6 | 8 | Auto(S7) | 14 | 19 | 16 | 17.4 | 28.7 | 21.1467 | 14.1316 | 19 | 16.1706 |  | NA | Naturally Aspirated | SA | Semi-Automatic |  | 7 | Y | N | R | 2-Wheel Drive, Rear | 10 |  |  | GP | Gasoline (Premium Unleaded Recommended) | MPG | miles per gallon | T | Truck | [6 empty] | 2750 | 2750 | [19 empty] | SIDI; | 2 | 2 | 32 | Standard SUV 2WD |  | Derived Vehicle Specific 5-cycle Calculation Approach for city label but Modified 5-cycle Calculation Approach for Highway label | 2021-08-13 | 29757 | N | N |  |  | N | N |  | N |  | Y | Fixed3 | N | [26 empty] | GDPI | Spark Ignition direct & ported injection |  |  | N | SAE 0W30 | Y | Yes | [9 empty] | 4 | 4 |  | NHYXV03.5UT5 | 5 | [15 empty] | 4000 | 482 | 363 | 428
2022 | Nissan | INFINITI | QX60 AWD | NSX | 94 | 3.5 | 6 | Auto(S9) | 20 | 25 | 22 | 24.9 | 37.2 | 29.2525 | 19.7311 | 24.7432 | 21.7101 |  | NA | Naturally Aspirated | SA | Semi-Automatic |  | 9 | Y | N | A | All Wheel Drive | 15 |  |  | GP | Gasoline (Premium Unleaded Recommended) | MPG | miles per gallon | T | Truck | [6 empty] | 2000 | 2000 | [19 empty] | SIDI; | 2 | 2 | 33 | Standard SUV 4WD |  | Derived Vehicle Specific 5-cycle Calculation Approach for city label but Modified 5-cycle Calculation Approach for Highway label | 2021-09-17 | 30099 | N | N |  |  | N | N |  | N |  | Y | Multiple Positions | N | [26 empty] | GDI | Spark Ignition Direct Injection |  |  | N | 0W20 | Y | Yes | [9 empty] | 5 | 5 |  | NGMXT01.5090 | 7 | [15 empty] | 250 | 362 | 318 | 342
2022 | Nissan | INFINITI | QX80 4WD | NSX | 387 | 5.6 | 8 | Auto(S7) | 13 | 19 | 15 | 16.4 | 26.9 | 19.8945 | 13.3638 | 19.488 | 15 |  | NA | Naturally Aspirated | SA | Semi-Automatic |  | 7 | Y | N | 4 | 4-Wheel Drive | 10 |  |  | GP | Gasoline (Premium Unleaded Recommended) | MPG | miles per gallon | T | Truck | [6 empty] | 2950 | 2950 | [19 empty] | SIDI; MDPV (Curb Weight >6000 lbs); | 2 | 2 | 33 | Standard SUV 4WD |  | Derived 5-cycle label | 2021-09-07 | 29967 | N | N |  |  | N | N |  | N |  | Y | Variable valve Timing (VTC) system is applied. | N | [26 empty] | GDI | Spark Ignition Direct Injection | N | N | N | 0W-20 | Y | Yes | [9 empty] | 6 | 6 |  | NHNXT01.5YLC | 6 | [14 empty] | 500 |  | 327 | 273 | 305
2022 | Nissan | INFINITI | QX80 4WD | NSX | 382 | 5.6 | 8 | Auto(S7) | 13 | 19 | 15 | 16.7 | 27.3 | 20.2357 | 13 | 19.4757 | 15 |  | NA | Naturally Aspirated | SA | Semi-Automatic |  | 7 | Y | N | 4 | 4-Wheel Drive | 10 |  |  | GP | Gasoline (Premium Unleaded Recommended) | MPG | miles per gallon | T | Truck | [6 empty] | 2950 | 2950 | [19 empty] | SIDI; | 2 | 2 | 33 | Standard SUV 4WD |  | Derived Vehicle Specific 5-cycle Calculation Approach for city label but Modified 5-cycle Calculation Approach for Highway label | 2021-09-07 | 29966 |  | N |  |  | N | N |  | N |  | Y | Variable valve Timing and lift Electronic Control (VTEC/VTC) system is applied. | Y | Variable valve Timing and lift Electronic Control (VTEC) | Battery(s) |  | 1 | Lithium Ion |  | 266 | 5.3 | 80.7 | On-Board |  |  | Electrical Regen Brake |  | Front Wheels | N |  |  |  |  | 1 | Other | AC PMSM | 135 |  |  | MFI | Multipoint/sequential fuel injection | N | N | N | 0W-20 | Y | Yes | [9 empty] | 8 | 8 |  | NHNXT02.0WMC | 7 | [14 empty] | 1750 |  | 218 | 253 | 234
2022 | Nissan | NISSAN | ARMADA 4WD | NSX | 289 | 5.6 | 8 | Auto(S7) | 13 | 18 | 15 | 16.594 | 26.5637 | 19.9661 | 13 | 18 | 15 |  | NA | Naturally Aspirated | SA | Semi-Automatic |  | 7 | Y | N | 4 | 4-Wheel Drive | 10 |  |  | GP | Gasoline (Premium Unleaded Recommended) | MPG | miles per gallon | T | Truck | [6 empty] | 2950 | 2950 | [19 empty] | SIDI; MDPV (Curb Weight >6000 lbs); | 2 | 2 | 33 | Standard SUV 4WD |  | Derived 5-cycle label | 2021-08-13 | 29729 | N | N |  |  | N | N |  | Y | Variable Cylinder Management (VCM) is applied. | Y | Variable valve Timing and lift Electronic Control (VTEC) system is applied. | Y | Variable valve Timing and lift Electronic Control (VTEC) system is applied. | [25 empty] | GDI | Spark Ignition Direct Injection | N | N | N | 0W-20 | Y | Yes | [9 empty] | 4 | 4 |  | NHNXJ03.5RSC | 3 | [15 empty] | 2000 | 459 | 364 | 416
2022 | Nissan | NISSAN | ARMADA 4WD | NSX | 283 | 5.6 | 8 | Auto(S7) | 13 | 18 | 15 | 17.3 | 27.3 | 20.7145 | 13 | 18 | 15 |  | NA | Naturally Aspirated | SA | Semi-Automatic |  | 7 | Y | N | 4 | 4-Wheel Drive | 10 |  |  | GP | Gasoline (Premium Unleaded Recommended) | MPG | miles per gallon | T | Truck | [6 empty] | 2950 | 2950 | [19 empty] | SIDI; | 2 | 2 | 33 | Standard SUV 4WD |  | Derived Vehicle Specific 5-cycle Calculation Approach for city label but Modified 5-cycle Calculation Approach for Highway label | 2021-08-13 | 29728 | N | N |  |  | N | N |  | Y | Variable Cylinder Management (VCM) is applied. | Y | Variable valve Timing and lift Electronic Control (VTEC) system is applied. | Y | Variable valve Timing and lift Electronic Control (VTEC) system is applied. | [25 empty] | GDI | Spark Ignition Direct Injection | N | N | N | 0W-20 | Y | Yes | [9 empty] | 5 | 5 |  | NHNXV03.5NBC | 3 | [15 empty] | 1500 | 463 | 337 | 407
2022 | Nissan | NISSAN | PATHFINDER 4WD PLATINUM | NSX | 293 | 3.5 | 6 | Auto(S9) | 20 | 25 | 22 | 25.7 | 38.2 | 30.1378 | 20.3124 | 24.7605 | 22.0989 |  | NA | Naturally Aspirated | SA | Semi-Automatic |  | 9 | Y | N | 4 | 4-Wheel Drive | 15 |  |  | G | Gasoline (Regular Unleaded Recommended) | MPG | miles per gallon | T | Truck | [6 empty] | 1600 | 1600 | [19 empty] | SIDI; | 2 | 2 | 33 | Standard SUV 4WD |  | Derived Vehicle Specific 5-cycle Calculation Approach for city label but Modified 5-cycle Calculation Approach for Highway label | 2021-05-04 | 29066 | N | N |  |  | N | N |  | Y | Variable Cylinder Management (VCM) is applied. | Y | Variable valve Timing and lift Electronic Control (VTEC) system is applied. | Y | Variable valve Timing and lift Electronic Control (VTEC) system is applied. | [25 empty] | GDI | Spark Ignition Direct Injection | N | N | N | 0W-20 | Y | Yes | [9 empty] | 4 | 4 |  | NHNXJ03.5RSC | 3 | [15 empty] | 2000 | 467 | 360 | 419
2022 | Porsche | Porsche | 718 Boxster | PRX | 202 | 2 | 4 | Auto(AM-S7) | 21 | 27 | 24 | 27.2 | 38.3 | 31.2794 | 21.3942 | 27.0344 | 23.6109 |  | TC | Turbocharged | AMS | Automated Manual- Selectable (e.g. Automated Manual with paddles) |  | 7 | N | N | R | 2-Wheel Drive, Rear | 10 |  |  | GPR | Gasoline (Premium Unleaded Required) | MPG | miles per gallon | N | Not exempt | [6 empty] | 1850 | 1850 | [19 empty] | SIDI; | 2 | 2 | 1 | Two Seaters | car | Derived 5-cycle label | 2021-09-17 | 30064 | N | N |  |  | N | N |  | N |  | Y | VVT | N | [26 empty] | MFI | Multipoint/sequential fuel injection |  |  | N | SAE 0W20 | Y | Yes | [9 empty] | 6 | 6 |  | NHYXV01.6KC5 | 5 | [14 empty] | 500 |  | 334 | 282 | 311
2022 | Porsche | Porsche | 718 Boxster | PRX | 201 | 2 | 4 | Manual(M6) | 20 | 26 | 22 | 25.4 | 37.2 | 29.6294 | 20.0948 | 26.3231 | 22.4893 |  | TC | Turbocharged | M | Manual |  | 6 | N | N | R | 2-Wheel Drive, Rear | 10 |  |  | GPR | Gasoline (Premium Unleaded Required) | MPG | miles per gallon | N | Not exempt | [6 empty] | 2000 | 2000 | [19 empty] | SIDI; | 2 | 2 | 1 | Two Seaters | car | Derived 5-cycle label | 2021-09-17 | 30062 | N | N |  |  | N | N |  | N |  | Y | VVT | N | [26 empty] | MFI | Multipoint/sequential fuel injection |  |  | N | SAE 0W20 | Y | Yes | [9 empty] | 6 | 6 |  | NHYXV02.0KE3 | 7 | [14 empty] | 500 |  | 323 | 273 | 301
2022 | Porsche | Porsche | 718 Boxster GTS 4.0 | PRX | 224 | 4 | 6 | Auto(AM-S7) | 19 | 24 | 21 | 24.1 | 33.8 | 27.6739 | 19.1468 | 24.1023 | 21.0989 |  | NA | Naturally Aspirated | AMS | Automated Manual- Selectable (e.g. Automated Manual with paddles) |  | 7 | N | N | R | 2-Wheel Drive, Rear | 10 |  |  | GP | Gasoline (Premium Unleaded Recommended) | MPG | miles per gallon | N | Not exempt | [6 empty] | 2100 | 2100 | [19 empty] | SIDI; | 2 | 2 | 1 | Two Seaters | car | Derived 5-cycle label | 2021-09-17 | 30092 | N | N |  |  | N | N |  | N |  | Y | E-CVVT is an electric device that improve fuel efficiency and reduce toxic exhaust gas by allowing the timing of the intake valves to be changed while the engine is on opration. | N | [26 empty] | GDPI | Spark Ignition direct & ported injection |  |  | N | SAE 0W30 | N | No | [9 empty] | 5 | 5 |  | NHYXT02.5VP5 | 5 | [15 empty] | 1500 | 462 | 330 | 403
2022 | Porsche | Porsche | 718 Boxster GTS 4.0 | PRX | 223 | 4 | 6 | Manual(M6) | 17 | 24 | 19 | 21 | 32.9 | 25.0826 | 16.8538 | 23.5087 | 19.3142 |  | NA | Naturally Aspirated | M | Manual |  | 6 | N | N | R | 2-Wheel Drive, Rear | 10 |  |  | GPR | Gasoline (Premium Unleaded Required) | MPG | miles per gallon | N | Not exempt | [6 empty] | 2350 | 2350 | [19 empty] | SIDI; | 2 | 2 | 1 | Two Seaters | car | Derived 5-cycle label | 2021-09-17 | 30094 | N | N |  |  | N | N |  | N |  | Y | E-CVVT is an electric device that improve fuel efficiency and reduce toxic exhaust gas by allowing the timing of the intake valves to be changed while the engine is on opration. | N | [26 empty] | GDPI | Spark Ignition direct & ported injection |  |  | N | SAE 0W20 | N | No | [9 empty] | 5 | 5 |  | NHYXT02.5VR5 | 5 | [15 empty] | 1250 | 424 | 330 | 382
2022 | Porsche | Porsche | 718 Boxster S | PRX | 222 | 2.5 | 4 | Auto(AM-S7) | 19 | 25 | 22 | 24.2 | 35.9 | 28.3591 | 19.22 | 25.478 | 21.6084 |  | TC | Turbocharged | AMS | Automated Manual- Selectable (e.g. Automated Manual with paddles) |  | 7 | N | N | R | 2-Wheel Drive, Rear | 10 |  |  | GPR | Gasoline (Premium Unleaded Required) | MPG | miles per gallon | N | Not exempt | [6 empty] | 2000 | 2000 | [19 empty] | SIDI; | 2 | 2 | 1 | Two Seaters | car | Derived 5-cycle label | 2021-09-17 | 30163 | N | N |  |  | N | N |  | N |  | Y | Fixed3 | N | [26 empty] | GDPI | Spark Ignition direct & ported injection |  |  | N | SAE 0W30 | Y | Yes | [9 empty] | 5 | 5 |  | NHYXT02.5MP5 | 5 | [15 empty] | 750 | 417 | 324 | 375
2022 | Porsche | Porsche | 718 Boxster S | PRX | 221 | 2.5 | 4 | Manual(M6) | 19 | 24 | 21 | 23.6 | 34.3 | 27.454 | 18.7801 | 24.431 | 20.9619 |  | TC | Turbocharged | M | Manual |  | 6 | N | N | R | 2-Wheel Drive, Rear | 10 |  |  | GPR | Gasoline (Premium Unleaded Required) | MPG | miles per gallon | N | Not exempt | [6 empty] | 2100 | 2100 | [19 empty] | SIDI; | 2 | 2 | 1 | Two Seaters | car | Derived 5-cycle label | 2021-09-17 | 30087 | N | N |  |  | N | N |  | N |  | Y | Fixed3 | N | [26 empty] | GDPI | Spark Ignition direct & ported injection |  |  | N | SAE 0W20 | Y | Yes | [9 empty] | 5 | 5 |  | NHYXT02.5MR3 | 7 | [15 empty] | 750 | 402 | 349 | 378
2022 | Porsche | Porsche | 718 Boxster T | PRX | 234 | 2 | 4 | Auto(AM-S7) | 21 | 27 | 23 | 26.6 | 38.2 | 30.8102 | 20.9627 | 26.9699 | 23.2979 |  | TC | Turbocharged | AMS | Automated Manual- Selectable (e.g. Automated Manual with paddles) |  | 7 | N | N | R | 2-Wheel Drive, Rear | 10 |  |  | GPR | Gasoline (Premium Unleaded Required) | MPG | miles per gallon | N | Not exempt | [6 empty] | 1900 | 1900 | [19 empty] | SIDI; | 2 | 2 | 1 | Two Seaters | car | Derived 5-cycle label | 2021-09-17 | 30067 | N | N |  |  | N | N |  | N |  | Y | Fixed 3 | N |  | Battery(s) |  | 1 | Lithium Ion |  | 270 | 5.5 | 37.1 | On-Board |  |  | Electrical Regen Brake |  | Front Wheels | N |  |  |  |  | 1 | Other | PMSM | 44 |  |  | GDI | Spark Ignition Direct Injection | N | N | N | 0W-20 | Y | Yes | [9 empty] | 7 | 7 |  | NHYXT01.6M13 | 7 | [14 empty] | 1000 |  | 269 | 300 | 283
2022 | Porsche | Porsche | 718 Boxster T | PRX | 233 | 2 | 4 | Manual(M6) | 20 | 26 | 22 | 25.4 | 37.2 | 29.6294 | 20.0948 | 26.3231 | 22.4893 |  | TC | Turbocharged | M | Manual |  | 6 | N | N | R | 2-Wheel Drive, Rear | 10 |  |  | GPR | Gasoline (Premium Unleaded Required) | MPG | miles per gallon | N | Not exempt | [6 empty] | 2000 | 2000 | [19 empty] | SIDI; | 2 | 2 | 1 | Two Seaters | car | Derived 5-cycle label | 2021-09-17 | 30063 | Y | N |  |  | N | N |  | N |  | Y | Fixed 3 | N |  | Battery(s) |  | 1 | Lithium Ion |  | 270 | 5.5 | 37.1 | On-Board |  |  | Electrical Regen Brake |  | Front Wheels | N |  |  |  |  | 1 | Other | PMSM | 44 |  |  | GDI | Spark Ignition Direct Injection | N | N | N | 0W-20 | Y | Yes | [9 empty] | 7 | 7 |  | NHYXT01.6M13 | 7 | [14 empty] | 1250 |  | 247 | 285 | 264
2022 | Porsche | Porsche | 718 Cayman | PRX | 212 | 2 | 4 | Auto(AM-S7) | 21 | 27 | 24 | 27.2 | 38.3 | 31.2794 | 21.3942 | 27.0344 | 23.6109 |  | TC | Turbocharged | AMS | Automated Manual- Selectable (e.g. Automated Manual with paddles) |  | 7 | N | N | R | 2-Wheel Drive, Rear | 10 |  |  | GPR | Gasoline (Premium Unleaded Required) | MPG | miles per gallon | N | Not exempt | [6 empty] | 1850 | 1850 | [19 empty] | SIDI; | 2 | 2 | 1 | Two Seaters | car | Derived 5-cycle label | 2021-09-17 | 30066 | N | N |  |  | N | N |  | N |  | Y | E-CVVT is an electric device that improve fuel efficiency and reduce toxic exhaust gas by allowing the timing of the intake valves to be changed while the engine is on opration. | N | [26 empty] | GDPI | Spark Ignition direct & ported injection |  |  | N | SAE 0W20 | N | No | NX4 2.5 8AT AWD | [8 empty] | 5 | 5 |  | NHYXT02.5LR5 | 5 | [15 empty] | 250 | 380 | 313 | 349
2022 | Porsche | Porsche | 718 Cayman | PRX | 211 | 2 | 4 | Manual(M6) | 20 | 26 | 22 | 25.4 | 37.2 | 29.6294 | 20.0948 | 26.3231 | 22.4893 |  | TC | Turbocharged | M | Manual |  | 6 | N | N | R | 2-Wheel Drive, Rear | 10 |  |  | GPR | Gasoline (Premium Unleaded Required) | MPG | miles per gallon | N | Not exempt | [6 empty] | 2000 | 2000 | [19 empty] | SIDI; | 2 | 2 | 1 | Two Seaters | car | Derived 5-cycle label | 2021-09-17 | 30061 | N | N |  |  | N | N |  | N |  | Y | Fixed 3 | N |  | Battery(s) |  | 1 | Lithium Ion |  | 270 | 5.5 | 39.6 | On-Board |  |  | Electrical Regen Brake |  | Front Wheels | N |  |  |  |  | 1 | Other | PMSM | 44 |  |  | GDI | Spark Ignition Direct Injection | N | N | N | 0W-20 | Y | Yes | [9 empty] | 8 | 8 |  | NHYXT01.6L13 | 7 | [14 empty] | 1750 |  | 240 | 251 | 245
2022 | Porsche | Porsche | 718 Cayman GT4 | PRX | 236 | 4 | 6 | Auto(AM-S7) | 18 | 24 | 20 | 22.7 | 33.2 | 26.4667 | 18.117 | 23.7068 | 20.2675 |  | NA | Naturally Aspirated | AMS | Automated Manual- Selectable (e.g. Automated Manual with paddles) |  | 7 | N | N | R | 2-Wheel Drive, Rear | 10 |  |  | GPR | Gasoline (Premium Unleaded Required) | MPG | miles per gallon | N | Not exempt | [6 empty] | 2200 | 2200 | [19 empty] | SIDI; | 2 | 2 | 1 | Two Seaters | car | Derived 5-cycle label | 2021-09-17 | 30097 | Y | N |  |  | N | N |  | N |  | Y | Fixed 3 | N |  | Battery(s) |  | 1 | Lithium Ion |  | 270 | 5.5 | 39.6 | On-Board |  |  | Electrical Regen Brake |  | Front Wheels | N |  |  |  |  | 1 | Other | PMSM | 44 |  |  | GDI | Spark Ignition Direct Injection | N | N | N | 0W-20 | Y | Yes | [9 empty] | 8 | 8 |  | NHYXT01.6L13 | 7 | [14 empty] | 1750 |  | 238 | 237 | 238
2022 | Porsche | Porsche | 718 Cayman GT4 | PRX | 235 | 4 | 6 | Manual(M6) | 17 | 23 | 19 | 21 | 32.4 | 24.9505 | 16.8538 | 23.1778 | 19.2128 |  | NA | Naturally Aspirated | M | Manual |  | 6 | N | N | R | 2-Wheel Drive, Rear | 10 |  |  | GPR | Gasoline (Premium Unleaded Required) | MPG | miles per gallon | N | Not exempt | [6 empty] | 2350 | 2350 | [19 empty] | SIDI; | 2 | 2 | 1 | Two Seaters | car | Derived 5-cycle label | 2021-09-17 | 30165 | N |  |  |  | N | N |  | N | N.A. | Y | INT:ECM controlled, Motor driven EXH:ECM controlled, Oil pressure driven | N | N.A. | [25 empty] | GDPI | Spark Ignition direct & ported injection |  |  | N | SAE 5W-30 | N | No | [9 empty] | 5 | 5 |  | NNSXT02.0AVC | 6 | [15 empty] | 2250 | 405 | 319 | 366
2022 | Porsche | Porsche | 718 Cayman GTS 4.0 | PRX | 228 | 4 | 6 | Auto(AM-S7) | 19 | 24 | 21 | 24.1 | 33.8 | 27.6739 | 19.1468 | 24.1023 | 21.0989 |  | NA | Naturally Aspirated | AMS | Automated Manual- Selectable (e.g. Automated Manual with paddles) |  | 7 | N | N | R | 2-Wheel Drive, Rear | 10 |  |  | GP | Gasoline (Premium Unleaded Recommended) | MPG | miles per gallon | N | Not exempt | [6 empty] | 2100 | 2100 | [19 empty] | SIDI; | 2 | 2 | 1 | Two Seaters | car | Derived 5-cycle label | 2021-09-17 | 30091 | N |  |  |  | N | N |  | N | N.A. | Y | INT:ECM controlled, Motor driven EXH:ECM controlled, Oil pressure driven | N | N.A. | [25 empty] | GDPI | Spark Ignition direct & ported injection |  |  | N | SAE 5W-30 | N | No | [9 empty] | 5 | 5 |  | NNSXT02.0AVB | 6 | [15 empty] | 2250 | 406 | 314 | 364
2022 | Porsche | Porsche | 718 Cayman GTS 4.0 | PRX | 227 | 4 | 6 | Manual(M6) | 17 | 24 | 19 | 21 | 32.9 | 25.0826 | 16.8538 | 23.5087 | 19.3142 |  | NA | Naturally Aspirated | M | Manual |  | 6 | N | N | R | 2-Wheel Drive, Rear | 10 |  |  | GPR | Gasoline (Premium Unleaded Required) | MPG | miles per gallon | N | Not exempt | [6 empty] | 2350 | 2350 | [19 empty] | SIDI; | 2 | 2 | 1 | Two Seaters | car | Derived 5-cycle label | 2021-09-17 | 30093 | Y | N |  |  | N | N |  | N |  | Y | Inlet and Exhaust Camshaft Phasing controlled by Engine Management System. | N | [26 empty] | GDI | Spark Ignition Direct Injection | N | N | N | 0W20 | Y | Yes | Jaguar E-PACE | [6 empty] | 30.3 |  | 5 | 5 |  | NJLXT02.0RTV | 7 | [15 empty] | 3000 | 438 | 349 | 398
2022 | Porsche | Porsche | 718 Cayman S | PRX | 232 | 2.5 | 4 | Auto(AM-S7) | 19 | 25 | 22 | 24.2 | 35.9 | 28.3591 | 19.22 | 25.478 | 21.6084 |  | TC | Turbocharged | AMS | Automated Manual- Selectable (e.g. Automated Manual with paddles) |  | 7 | N | N | R | 2-Wheel Drive, Rear | 10 |  |  | GPR | Gasoline (Premium Unleaded Required) | MPG | miles per gallon | N | Not exempt | [6 empty] | 2000 | 2000 | [19 empty] | SIDI; | 2 | 2 | 1 | Two Seaters | car | Derived 5-cycle label | 2021-09-17 | 30164 | Y | N |  |  | N | N |  | N |  | Y | Inlet and Exhaust Camshaft Phasing controlled by Engine Management System. | N |  | Battery(s) |  | 1 | Lithium Ion |  | 48 | 8 | 370 | On-Board |  |  | Not applicable | [7 empty] | 1 | AC Induction |  | 15 |  |  | GDI | Spark Ignition Direct Injection | N | N | N | 0W20 | Y | Yes | Jaguar E-PACE MHEV | [6 empty] | 30.3 |  | 5 | 5 |  | NJLXT02.0RTF | 7 | [15 empty] | 3000 | 429 | 350 | 394
2022 | Porsche | Porsche | 718 Cayman S | PRX | 231 | 2.5 | 4 | Manual(M6) | 19 | 24 | 21 | 23.6 | 34.3 | 27.454 | 18.7801 | 24.431 | 20.9619 |  | TC | Turbocharged | M | Manual |  | 6 | N | N | R | 2-Wheel Drive, Rear | 10 |  |  | GPR | Gasoline (Premium Unleaded Required) | MPG | miles per gallon | N | Not exempt | [6 empty] | 2100 | 2100 | [19 empty] | SIDI; | 2 | 2 | 1 | Two Seaters | car | Derived 5-cycle label | 2021-09-17 | 30088 | Y | N |  |  | N | N |  | N |  | Y | Inlet and Exhaust Camshaft Phasing controlled by Engine Management System | Y | Continuously variable inlet valve lift | [25 empty] | GDI | Spark Ignition Direct Injection | N | N | N | 0W20 GF4 | Y | Yes | F-PACE | [6 empty] | 31.8 |  | 5 | 5 |  | NJLXJ02.0RTX | 7 | [15 empty] | 2750 | 392 | 333 | 365
2022 | Porsche | Porsche | 718 Cayman T | PRX | 244 | 2 | 4 | Auto(AM-S7) | 21 | 27 | 23 | 26.6 | 38.2 | 30.8102 | 20.9627 | 26.9699 | 23.2979 |  | TC | Turbocharged | AMS | Automated Manual- Selectable (e.g. Automated Manual with paddles) |  | 7 | N | N | R | 2-Wheel Drive, Rear | 10 |  |  | GPR | Gasoline (Premium Unleaded Required) | MPG | miles per gallon | N | Not exempt | [6 empty] | 1900 | 1900 | [19 empty] | SIDI; | 2 | 2 | 1 | Two Seaters | car | Derived 5-cycle label | 2021-09-17 | 30068 | Y | N |  |  | N | N |  | N |  | Y | Inlet and Exhaust Camshaft Phasing controlled by Engine Management System. | N |  | Battery(s) |  | 1 | Lithium Ion |  | 48 | 8 | 370 | On-Board |  |  | Not applicable | [7 empty] | 1 | AC Induction |  | 15 |  |  | GDI | Spark Ignition Direct Injection | N | N | N | 0W20 | Y | Yes | F-PACE P340 MHEV | [6 empty] | 29.5 |  | 5 | 5 |  | NJLXJ03.0FSC | 7 | [15 empty] | 3500 | 455 | 336 | 402
2022 | Porsche | Porsche | 718 Cayman T | PRX | 243 | 2 | 4 | Manual(M6) | 20 | 26 | 22 | 25.4 | 37.2 | 29.6294 | 20.0948 | 26.3231 | 22.4893 |  | TC | Turbocharged | M | Manual |  | 6 | N | N | R | 2-Wheel Drive, Rear | 10 |  |  | GPR | Gasoline (Premium Unleaded Required) | MPG | miles per gallon | N | Not exempt | [6 empty] | 2000 | 2000 | [19 empty] | SIDI; | 2 | 2 | 1 | Two Seaters | car | Derived 5-cycle label | 2021-09-17 | 30065 | Y | N |  |  | N | N |  | N |  | Y | Inlet and Exhaust Camshaft Phasing controlled by Engine Management System. | N |  | Battery(s) |  | 1 | Lithium Ion |  | 48 | 8 | 370 | On-Board |  |  | Not applicable | [7 empty] | 1 | AC Induction |  | 15 |  |  | GDI | Spark Ignition Direct Injection | N | N | N | 0W20 | Y | Yes | F-PACE P400 MHEV | [6 empty] | 28.8 |  | 5 | 5 |  | NJLXJ03.0FSC | 7 | [15 empty] | 3500 | 459 | 346 | 408
2022 | Porsche | Porsche | 718 Spyder | PRX | 226 | 4 | 6 | Auto(AM-S7) | 18 | 24 | 20 | 22.7 | 33.2 | 26.4667 | 18.117 | 23.7068 | 20.2675 |  | NA | Naturally Aspirated | AMS | Automated Manual- Selectable (e.g. Automated Manual with paddles) |  | 7 | N | N | R | 2-Wheel Drive, Rear | 10 |  |  | GPR | Gasoline (Premium Unleaded Required) | MPG | miles per gallon | N | Not exempt | [6 empty] | 2200 | 2200 | [19 empty] | SIDI; | 2 | 2 | 1 | Two Seaters | car | Derived 5-cycle label | 2021-09-17 | 30095 | Y | N |  |  | N | N |  | N |  | Y | Inlet and Exhaust Camshaft Phasing controlled by Engine Management System. | N | [26 empty] | GDI | Spark Ignition Direct Injection | N | N | N | 0W20 | Y | Yes | F-Pace SVR | [6 empty] | 22.7 |  | 3 | 3 |  | NJLXJ05.0FSM | 3 | [15 empty] | 6500 | 585 | 415 | 509
2022 | Porsche | Porsche | 718 Spyder | PRX | 225 | 4 | 6 | Manual(M6) | 17 | 23 | 19 | 21 | 32.4 | 24.9505 | 16.8538 | 23.1778 | 19.2128 |  | NA | Naturally Aspirated | M | Manual |  | 6 | N | N | R | 2-Wheel Drive, Rear | 10 |  |  | GPR | Gasoline (Premium Unleaded Required) | MPG | miles per gallon | N | Not exempt | [6 empty] | 2350 | 2350 | [19 empty] | SIDI; | 2 | 2 | 1 | Two Seaters | car | Derived 5-cycle label | 2021-09-17 | 30096 | N | N |  |  | N | N |  | N |  | Y | electro-hydraulic control | N | [26 empty] | GDI | Spark Ignition Direct Injection |  |  | N | 5w-30 | Y | Yes | [9 empty] | 5 | 5 |  | NCRXT02.05P0 | 5 | [15 empty] | 750 | 423 | 304 | 369
2022 | Porsche | Porsche | 911 GT3 | PRX | 150 | 4 | 6 | Auto(AM-S7) | 15 | 18 | 16 | 18.6 | 25.4 | 21.1477 | 15.0462 | 18.4653 | 16.4139 | G | NA | Naturally Aspirated | AMS | Automated Manual- Selectable (e.g. Automated Manual with paddles) |  | 7 | N | N | R | 2-Wheel Drive, Rear | 10 |  |  | GPR | Gasoline (Premium Unleaded Required) | MPG | miles per gallon | N | Not exempt | [6 empty] | 2750 | 2750 | [19 empty] | SIDI; | 2 | 2 | 1 | Two Seaters | car | Derived 5-cycle label | 2021-09-17 | 29821 | N | N |  |  | N | N |  | N |  | Y | Multi-Air | Y | Hydraulic | [25 empty] | MFI | Multipoint/sequential fuel injection |  |  | N | 0w-20 | Y | Yes | [9 empty] | 5 | 5 |  | NCRXT02.45P1 | 6 | [15 empty] | 750 | 422 | 306 | 370
2022 | Porsche | Porsche | 911 GT3 | PRX | 151 | 4 | 6 | Manual(M6) | 14 | 18 | 16 | 17 | 25.8 | 20.0824 | 13.8251 | 18 | 15.6747 | G | NA | Naturally Aspirated | M | Manual |  | 6 | N | N | R | 2-Wheel Drive, Rear | 10 |  |  | GPR | Gasoline (Premium Unleaded Required) | MPG | miles per gallon | N | Not exempt | [6 empty] | 2750 | 2750 | [19 empty] | SIDI; | 2 | 2 | 1 | Two Seaters | car | Derived 5-cycle label | 2021-09-17 | 29827 | N | N |  |  | N | N |  | N |  | Y | Cam phasers | N | [26 empty] | MFI | Multipoint/sequential fuel injection |  |  | N | 5W20 | Y | Yes | [9 empty] | 5 | 5 |  | NCRXT03.25P0 | 5 | [15 empty] | 1500 | 462 | 325 | 400
2022 | Porsche | Porsche | 911 GT3 Touring | PRX | 152 | 4 | 6 | Auto(AM-S7) | 15 | 18 | 16 | 18.5 | 25.4 | 21.0765 | 14.9703 | 18.4653 | 16.3641 | G | NA | Naturally Aspirated | AMS | Automated Manual- Selectable (e.g. Automated Manual with paddles) |  | 7 | N | N | R | 2-Wheel Drive, Rear | 10 |  |  | GPR | Gasoline (Premium Unleaded Required) | MPG | miles per gallon | N | Not exempt | [6 empty] | 2750 | 2750 | [19 empty] | SIDI; | 2 | 2 | 1 | Two Seaters | car | Derived 5-cycle label | 2021-10-15 | 29823 | N | N |  |  | N | N |  | N |  | Y | Cam phasers | N | [26 empty] | MFI | Multipoint/sequential fuel injection |  |  | N | 5W20 | Y | Yes | [9 empty] | 4 | 4 |  | NCRXT03.25P0 | 5 | [15 empty] | 2000 | 484 | 369 | 432
2022 | Porsche | Porsche | 911 GT3 Touring | PRX | 153 | 4 | 6 | Manual(M6) | 14 | 18 | 16 | 17.1 | 25.9 | 20.1864 | 13.9018 | 18 | 15.7504 | G | NA | Naturally Aspirated | M | Manual |  | 6 | N | N | R | 2-Wheel Drive, Rear | 10 |  |  | GPR | Gasoline (Premium Unleaded Required) | MPG | miles per gallon | N | Not exempt | [6 empty] | 2750 | 2750 | [19 empty] | SIDI; | 2 | 2 | 1 | Two Seaters | car | Derived 5-cycle label | 2021-10-15 | 29824 | N | N |  |  | N | N |  | N |  | Y | Multi-Air | Y | Hydraulic | [25 empty] | MFI | Multipoint/sequential fuel injection |  |  | N | 0w-20 | Y | Yes | [9 empty] | 5 | 5 |  | NCRXT02.45P1 | 6 | [15 empty] | 500 | 409 | 295 | 358
2022 | Porsche | Porsche | 911 Carrera | PRX | 102 | 3 | 6 | Auto(AM-S8) | 18 | 24 | 20 | 23.9 | 35.1 | 27.9072 | 18 | 24 | 20 |  | TC | Turbocharged | AMS | Automated Manual- Selectable (e.g. Automated Manual with paddles) |  | 8 | N | N | R | 2-Wheel Drive, Rear | 10 |  |  | GPR | Gasoline (Premium Unleaded Required) | MPG | miles per gallon | N | Not exempt | 70 | 5 |  |  |  |  | 2200 | 2200 | [19 empty] | SIDI; | 2 | 2 | 2 | Minicompact Cars | car | Derived 5-cycle label | 2021-08-20 | 29969 | N | N |  |  | N | N |  | N |  | Y | Mulit-air-electro-hydraulic control | Y | Mulit-air-electro-hydraulic control | [25 empty] | MFI | Multipoint/sequential fuel injection |  |  | N | 5W-40 | Y | Yes | [9 empty] | 5 | 5 |  | NCRXT01.35P0 | 6 | [15 empty] | 250 | 381 | 306 | 347
2022 | Porsche | Porsche | 911 Carrera 4 | PRX | 116 | 3 | 6 | Auto(AM-S8) | 18 | 24 | 20 | 23.5 | 35.1 | 27.6054 | 18 | 24 | 20 |  | TC | Turbocharged | AMS | Automated Manual- Selectable (e.g. Automated Manual with paddles) |  | 8 | N | N | A | All Wheel Drive | 10 |  |  | GPR | Gasoline (Premium Unleaded Required) | MPG | miles per gallon | N | Not exempt | 70 | 5 |  |  |  |  | 2200 | 2200 | [19 empty] | SIDI; | 2 | 2 | 2 | Minicompact Cars | car | Derived 5-cycle label | 2021-08-20 | 29980 | N | N |  |  | N | N |  | N |  | Y | Mulit-air-electro-hydraulic control | Y | Mulit-air-electro-hydraulic control | [25 empty] | MFI | Multipoint/sequential fuel injection |  |  | N | 5W-40 | Y | Yes | [9 empty] | 5 | 5 |  | NCRXT01.35P0 | 6 | [15 empty] | 750 | 408 | 328 | 372
2022 | Porsche | Porsche | 911 Carrera 4 Cabriolet | PRX | 118 | 3 | 6 | Auto(AM-S8) | 18 | 24 | 20 | 23.5 | 34 | 27.2929 | 18 | 24.2339 | 20 |  | TC | Turbocharged | AMS | Automated Manual- Selectable (e.g. Automated Manual with paddles) |  | 8 | N | N | A | All Wheel Drive | 10 |  |  | GPR | Gasoline (Premium Unleaded Required) | MPG | miles per gallon | N | Not exempt | 68 | 5 |  |  |  |  | 2200 | 2200 | [19 empty] | SIDI; | 2 | 2 | 2 | Minicompact Cars | car | Derived 5-cycle label | 2021-08-20 | 29979 | N | N |  |  | N | N |  | N |  | Y | electro-hydraulic control | N | [26 empty] | GDI | Spark Ignition Direct Injection |  |  | N | 0W-30 | Y | Yes | [9 empty] | 5 | 5 |  | NCRXT02.05P2 | 5 | [15 empty] | 1250 | 405 | 368 | 388
2022 | Porsche | Porsche | 911 Carrera 4 GTS | PRX | 134 | 3 | 6 | Auto(AM-S8) | 17 | 23 | 19 | 22.2 | 32.7 | 25.9496 | 17 | 23.3764 | 19 |  | TC | Turbocharged | AMS | Automated Manual- Selectable (e.g. Automated Manual with paddles) |  | 8 | N | N | A | All Wheel Drive | 10 |  |  | GPR | Gasoline (Premium Unleaded Required) | MPG | miles per gallon | N | Not exempt | 70 | 5 |  |  |  |  | 2350 | 2350 | [19 empty] | SIDI; | 2 | 2 | 2 | Minicompact Cars | car | Derived 5-cycle label | 2022-02-04 | 30941 | N | N |  |  | N | N |  | N |  | Y | Cam Phaser | N |  | Battery(s) |  | 1 | Lithium Ion |  | 48 | 9.8 | 42 | On-Board |  |  | Electrical Regen Brake |  | Both | N |  |  |  |  | 1 | AC Induction |  | 11 |  |  | MFI | Multipoint/sequential fuel injection | N | N | N | SAE 5W20 | Y | Yes | [9 empty] | 4 | 4 |  | NCRXT03.65P7 | 5 |  |  | NCRXT03.65P9 | 7 | [11 empty] | 2000 | 454 | 369 | 416
2022 | Porsche | Porsche | 911 Carrera 4 GTS | PRX | 135 | 3 | 6 | Manual(M7) | 17 | 23 | 19 | 21.2 | 33.6 | 25.4218 | 17.0031 | 23 | 19 |  | TC | Turbocharged | M | Manual |  | 7 | N | N | A | All Wheel Drive | 10 |  |  | GPR | Gasoline (Premium Unleaded Required) | MPG | miles per gallon | N | Not exempt | 70 | 5 |  |  |  |  | 2350 | 2350 | [19 empty] | SIDI; | 2 | 2 | 2 | Minicompact Cars | car | Derived 5-cycle label | 2022-02-04 | 30942 | N | N |  |  | N | N |  | N |  | Y | Cam Phaser | N | [26 empty] | MFI | Multipoint/sequential fuel injection |  |  | N | SAE 0W20 | Y | Yes | [9 empty] | 4 | 4 |  | NCRXT03.65P5 | 7 | [15 empty] | 2250 | 484 | 387 | 440
2022 | Porsche | Porsche | 911 Carrera 4 GTS Cabriolet | PRX | 136 | 3 | 6 | Auto(AM-S8) | 17 | 22 | 19 | 21.5 | 31.8 | 25.1684 | 17.2268 | 22 | 19.3493 |  | TC | Turbocharged | AMS | Automated Manual- Selectable (e.g. Automated Manual with paddles) |  | 8 | N | N | A | All Wheel Drive | 10 |  |  | GPR | Gasoline (Premium Unleaded Required) | MPG | miles per gallon | N | Not exempt | 68 | 5 |  |  |  |  | 2350 | 2350 | [19 empty] | SIDI; | 2 | 2 | 2 | Minicompact Cars | car | Derived 5-cycle label | 2022-02-04 | 30946 | N | N |  |  | N | N |  | N |  | Y | Cam Phaser | N | [26 empty] | MFI | Multipoint/sequential fuel injection |  |  | N | SAE 0W20 | Y | Yes | [9 empty] | 4 | 4 |  | NCRXT03.65P8 | 5 | [15 empty] | 2250 | 515 | 362 | 446
2022 | Porsche | Porsche | 911 Carrera 4 GTS Cabriolet | PRX | 137 | 3 | 6 | Manual(M7) | 16 | 23 | 19 | 20.7 | 34 | 25.1223 | 16 | 23 | 19.3637 |  | TC | Turbocharged | M | Manual |  | 7 | N | N | A | All Wheel Drive | 10 |  |  | GPR | Gasoline (Premium Unleaded Required) | MPG | miles per gallon | N | Not exempt | 68 | 5 |  |  |  |  | 2350 | 2350 | [19 empty] | SIDI; | 2 | 2 | 2 | Minicompact Cars | car | Derived 5-cycle label | 2022-02-04 | 30945 | N | N |  |  | N | N |  | N |  | Y | electro-hydraulic control | N | [26 empty] | GDI | Spark Ignition Direct Injection |  |  | N | 0W-30 | Y | Yes | [9 empty] | 5 | 5 |  | NCRXT02.05P2 | 5 | [15 empty] | 1500 | 423 | 374 | 404
2022 | Porsche | Porsche | 911 Carrera 4S | PRX | 112 | 3 | 6 | Auto(AM-S8) | 18 | 23 | 20 | 22.6 | 33.4 | 26.4485 | 18.0431 | 23 | 20.2596 |  | TC | Turbocharged | AMS | Automated Manual- Selectable (e.g. Automated Manual with paddles) |  | 8 | N | N | A | All Wheel Drive | 10 |  |  | GPR | Gasoline (Premium Unleaded Required) | MPG | miles per gallon | N | Not exempt | 70 | 5 |  |  |  |  | 2200 | 2200 | [19 empty] | SIDI; | 2 | 2 | 2 | Minicompact Cars | car | Derived 5-cycle label | 2021-08-20 | 29976 | N | N |  |  | N | N |  | N |  | Y | Cam Phaser | N |  | Battery(s) |  | 1 | Lithium Ion |  | 48 | 9.8 | 42 | On-Board |  |  | Electrical Regen Brake |  | Both | N |  |  |  |  | 1 | AC Induction |  | 11 |  |  | MFI | Multipoint/sequential fuel injection | N | N | N | SAE 5W20 | Y | Yes | [9 empty] | 4 | 4 |  | NCRXT03.65P7 | 5 |  |  | NCRXT03.65P9 | 7 | [11 empty] | 2000 | 461 | 373 | 421
2022 | Porsche | Porsche | 911 Carrera 4S | PRX | 111 | 3 | 6 | Manual(M7) | 17 | 25 | 20 | 22.4 | 35.8 | 26.9372 | 17 | 25.4128 | 20 |  | TC | Turbocharged | M | Manual |  | 7 | N | N | A | All Wheel Drive | 10 |  |  | GPR | Gasoline (Premium Unleaded Required) | MPG | miles per gallon | N | Not exempt | 70 | 5 |  |  |  |  | 2200 | 2200 | [19 empty] | SIDI; | 2 | 2 | 2 | Minicompact Cars | car | Derived 5-cycle label | 2021-08-20 | 29975 | N | N |  |  | N | N |  | N |  | Y | Cam Phaser | N | [26 empty] | MFI | Multipoint/sequential fuel injection |  |  | N | SAE 0W20 | Y | Yes | [9 empty] | 4 | 4 |  | NCRXT03.65P5 | 7 | [15 empty] | 2250 | 489 | 386 | 443
2022 | Porsche | Porsche | 911 Carrera 4S Cabriolet | PRX | 114 | 3 | 6 | Auto(AM-S8) | 18 | 23 | 20 | 23 | 33 | 26.6316 | 18.3385 | 23 | 20.375 |  | TC | Turbocharged | AMS | Automated Manual- Selectable (e.g. Automated Manual with paddles) |  | 8 | N | N | A | All Wheel Drive | 10 |  |  | GPR | Gasoline (Premium Unleaded Required) | MPG | miles per gallon | N | Not exempt | 68 | 5 |  |  |  |  | 2200 | 2200 | [19 empty] | SIDI; | 2 | 2 | 2 | Minicompact Cars | car | Derived 5-cycle label | 2021-08-20 | 29978 | N | N |  |  | N | N |  | N |  | Y | Cam Phaser | N | [26 empty] | MFI | Multipoint/sequential fuel injection |  |  | N | SAE 0W20 | Y | Yes | [9 empty] | 4 | 4 |  | NCRXT03.65P8 | 5 | [15 empty] | 2750 | 522 | 382 | 459
2022 | Porsche | Porsche | 911 Carrera 4S Cabriolet | PRX | 113 | 3 | 6 | Manual(M7) | 17 | 24 | 20 | 22.3 | 34.9 | 26.6257 | 17 | 24 | 20.4125 |  | TC | Turbocharged | M | Manual |  | 7 | N | N | A | All Wheel Drive | 10 |  |  | GPR | Gasoline (Premium Unleaded Required) | MPG | miles per gallon | N | Not exempt | 68 | 5 |  |  |  |  | 2200 | 2200 | [19 empty] | SIDI; | 2 | 2 | 2 | Minicompact Cars | car | Derived 5-cycle label | 2021-08-20 | 29977 | N | N |  |  | N | N |  | Y | solenoids | N |  | N | [26 empty] | MFI | Multipoint/sequential fuel injection |  |  | N | 0W-40 | N | No | [9 empty] | 2 | 2 |  | NCRXT06.4FP2 | 1 | [15 empty] | 9250 | 696 | 533 | 623
2022 | Porsche | Porsche | 911 Carrera Cabriolet | PRX | 104 | 3 | 6 | Auto(AM-S8) | 18 | 24 | 20 | 23.9 | 34.8 | 27.8214 | 18 | 24 | 20 |  | TC | Turbocharged | AMS | Automated Manual- Selectable (e.g. Automated Manual with paddles) |  | 8 | N | N | R | 2-Wheel Drive, Rear | 10 |  |  | GPR | Gasoline (Premium Unleaded Required) | MPG | miles per gallon | N | Not exempt | 68 | 5 |  |  |  |  | 2200 | 2200 | [19 empty] | SIDI; | 2 | 2 | 2 | Minicompact Cars | car | Derived 5-cycle label | 2021-08-20 | 29970 | N | N |  |  | N | N |  | N |  | N |  | N | [26 empty] | CRDI | Common Rail Direct Diesel Injection |  |  | N | 5W-40 | Y | Yes | [9 empty] | 5 | 5 |  | NCRXT03.05PW | 1 | [15 empty] | 1250 | 459 | 352 | 411
2022 | Porsche | Porsche | 911 Carrera GTS | PRX | 130 | 3 | 6 | Auto(AM-S8) | 17 | 23 | 19 | 22.3 | 32.7 | 26.0246 | 17 | 23.3764 | 19 |  | TC | Turbocharged | AMS | Automated Manual- Selectable (e.g. Automated Manual with paddles) |  | 8 | N | N | R | 2-Wheel Drive, Rear | 10 |  |  | GPR | Gasoline (Premium Unleaded Required) | MPG | miles per gallon | N | Not exempt | 70 | 5 |  |  |  |  | 2350 | 2350 | [19 empty] | SIDI; | 2 | 2 | 2 | Minicompact Cars | car | Derived 5-cycle label | 2022-02-04 | 31038 | N | N |  |  | N | N |  | N |  | N |  | N | [26 empty] | CRDI | Common Rail Direct Diesel Injection |  |  | N | 5W-40 | Y | Yes | [9 empty] | 5 | 4 |  | NCRXT03.05PW | 1 | [15 empty] | 1750 | 484 | 391 | 442
2022 | Porsche | Porsche | 911 Carrera GTS | PRX | 131 | 3 | 6 | Manual(M7) | 17 | 24 | 20 | 21.7 | 34.6 | 26.0747 | 17.3756 | 24 | 20.0298 |  | TC | Turbocharged | M | Manual |  | 7 | N | N | R | 2-Wheel Drive, Rear | 10 |  |  | GPR | Gasoline (Premium Unleaded Required) | MPG | miles per gallon | N | Not exempt | 70 | 5 |  |  |  |  | 2200 | 2200 | [19 empty] | SIDI; | 2 | 2 | 2 | Minicompact Cars | car | Derived 5-cycle label | 2022-02-04 | 30939 | N | N |  |  | N | N |  | N |  | Y | Fixed3 | N | [26 empty] | GDI | Spark Ignition Direct Injection |  |  | N | SAE 0W20 | Y | Yes | [9 empty] | 6 | 6 |  | NKMXT01.6NC5 | 5 | [14 empty] | 0 |  | 357 | 299 | 331
2022 | Porsche | Porsche | 911 Carrera GTS Cabriolet | PRX | 132 | 3 | 6 | Auto(AM-S8) | 17 | 23 | 19 | 22.5 | 33.2 | 26.3167 | 17 | 23 | 19 |  | TC | Turbocharged | AMS | Automated Manual- Selectable (e.g. Automated Manual with paddles) |  | 8 | N | N | R | 2-Wheel Drive, Rear | 10 |  |  | GPR | Gasoline (Premium Unleaded Required) | MPG | miles per gallon | N | Not exempt | 68 | 5 |  |  |  |  | 2350 | 2350 | [19 empty] | SIDI; | 2 | 2 | 2 | Minicompact Cars | car | Derived 5-cycle label | 2022-02-04 | 31040 | N | N |  |  | N | N |  | N |  | Y | Fixed3(More than two or continuous) | N | [26 empty] | MFI | Multipoint/sequential fuel injection |  |  | N | 5W20 API SM or ILSAC GF-4 | Y | Yes | [9 empty] | 6 | 6 |  | NKMXT02.0NE5 | 5 | [14 empty] | 500 |  | 333 | 290 | 314
2022 | Porsche | Porsche | 911 Carrera GTS Cabriolet | PRX | 133 | 3 | 6 | Manual(M7) | 17 | 24 | 20 | 22.1 | 34.3 | 26.3114 | 17 | 24.341 | 20.1855 |  | TC | Turbocharged | M | Manual |  | 7 | N | N | R | 2-Wheel Drive, Rear | 10 |  |  | GPR | Gasoline (Premium Unleaded Required) | MPG | miles per gallon | N | Not exempt | 68 | 5 |  |  |  |  | 2200 | 2200 | [19 empty] | SIDI; | 2 | 2 | 2 | Minicompact Cars | car | Derived 5-cycle label | 2022-02-04 | 31039 | N | N |  |  | N | N |  | N |  | Y | Fixed3 | N | [26 empty] | GDPI | Spark Ignition direct & ported injection |  |  | N | SAE 0W30 | Y | Yes | [9 empty] | 5 | 5 |  | NKMXT02.5JP5 | 5 | [15 empty] | 750 | 415 | 331 | 377
2022 | Porsche | Porsche | 911 Carrera S | PRX | 106 | 3 | 6 | Auto(AM-S8) | 18 | 23 | 20 | 22.8 | 33.5 | 26.6272 | 18.1909 | 23 | 20.3834 |  | TC | Turbocharged | AMS | Automated Manual- Selectable (e.g. Automated Manual with paddles) |  | 8 | N | N | R | 2-Wheel Drive, Rear | 10 |  |  | GPR | Gasoline (Premium Unleaded Required) | MPG | miles per gallon | N | Not exempt | 70 | 5 |  |  |  |  | 2200 | 2200 | [19 empty] | SIDI; | 2 | 2 | 2 | Minicompact Cars | car | Derived 5-cycle label | 2021-08-20 | 29972 | N | N |  |  | N | N |  | N |  | Y | Fixed3 | N | [26 empty] | GDPI | Spark Ignition direct & ported injection |  |  | N | SAE 0W20 | Y | Yes | [9 empty] | 5 | 5 |  | NKMXT02.5JR5 | 5 | [15 empty] | 750 | 383 | 345 | 366
2022 | Porsche | Porsche | 911 Carrera S | PRX | 105 | 3 | 6 | Manual(M7) | 18 | 25 | 21 | 23 | 36.2 | 27.5149 | 18.3385 | 25 | 21.0441 |  | TC | Turbocharged | M | Manual |  | 7 | N | N | R | 2-Wheel Drive, Rear | 10 |  |  | GPR | Gasoline (Premium Unleaded Required) | MPG | miles per gallon | N | Not exempt | 70 | 5 |  |  |  |  | 2100 | 2100 | [19 empty] | SIDI; | 2 | 2 | 2 | Minicompact Cars | car | Derived 5-cycle label | 2021-08-20 | 29971 | N | N |  |  | N | N |  | N |  | Y | Fixed 3 | N |  | Battery(s) |  | 1 | Lithium Ion |  | 270 | 5.5 | 37.1 | On-Board |  |  | Electrical Regen Brake |  | Front Wheels | N |  |  |  |  | 1 | Other | PMSM | 44 |  |  | GDI | Spark Ignition Direct Injection | N | N | N | 0W-20 | Y | Yes | [9 empty] | 7 | 7 |  | NKMXV01.6J13 | 7 | [14 empty] | 1500 |  | 246 | 269 | 257
2022 | Porsche | Porsche | 911 Carrera S Cabriolet | PRX | 108 | 3 | 6 | Auto(AM-S8) | 18 | 23 | 20 | 22.9 | 33.4 | 26.6734 | 18.2647 | 23 | 20.4125 |  | TC | Turbocharged | AMS | Automated Manual- Selectable (e.g. Automated Manual with paddles) |  | 8 | N | N | R | 2-Wheel Drive, Rear | 10 |  |  | GPR | Gasoline (Premium Unleaded Required) | MPG | miles per gallon | N | Not exempt | 68 | 5 |  |  |  |  | 2200 | 2200 | [19 empty] | SIDI; | 2 | 2 | 2 | Minicompact Cars | car | Derived 5-cycle label | 2021-08-20 | 29974 | N | N |  |  | N | N |  | N |  | Y | VVT | N | [26 empty] | GDI | Spark Ignition Direct Injection |  |  | N | SAE 5W30 | N | No | [9 empty] | 4 | 4 |  | NKMXT02.0HG5 | 5 | [15 empty] | 2000 | 464 | 368 | 421
2022 | Porsche | Porsche | 911 Carrera S Cabriolet | PRX | 107 | 3 | 6 | Manual(M7) | 17 | 25 | 20 | 22.7 | 36.1 | 27.2521 | 17 | 25 | 20 |  | TC | Turbocharged | M | Manual |  | 7 | N | N | R | 2-Wheel Drive, Rear | 10 |  |  | GPR | Gasoline (Premium Unleaded Required) | MPG | miles per gallon | N | Not exempt | 68 | 5 |  |  |  |  | 2200 | 2200 | [19 empty] | SIDI; | 2 | 2 | 2 | Minicompact Cars | car | Derived 5-cycle label | 2021-08-20 | 29982 | N | N |  |  | N | N |  | N |  | Y | VVT | N | [26 empty] | GDI | Spark Ignition Direct Injection |  |  | N | SAE 5W20 | N | No | [9 empty] | 5 | 5 |  | NKMXT02.4HH5 | 5 |  |  | NKMXT02.4HH3 | 7 | [11 empty] | 1250 | 419 | 353 | 389
2022 | Porsche | Porsche | 911 Targa 4 | PRX | 122 | 3 | 6 | Auto(AM-S8) | 18 | 24 | 20 | 23.6 | 34.5 | 27.5114 | 18 | 24 | 20 |  | TC | Turbocharged | AMS | Automated Manual- Selectable (e.g. Automated Manual with paddles) |  | 8 | N | N | A | All Wheel Drive | 10 |  |  | GPR | Gasoline (Premium Unleaded Required) | MPG | miles per gallon | N | Not exempt | 70 | 5 |  |  |  |  | 2200 | 2200 | [19 empty] | SIDI; | 2 | 2 | 2 | Minicompact Cars | car | Derived 5-cycle label | 2021-08-20 | 29984 | N | N |  |  | N | N |  | N |  | Y | VVT | N | [26 empty] | GDI | Spark Ignition Direct Injection |  |  | N | SAE 5W30 | Y | Yes | [9 empty] | 4 | 4 |  | NKMXT03.8ML5 | 5 | [15 empty] | 2000 | 480 | 366 | 429
2022 | Porsche | Porsche | 911 Targa 4 GTS | PRX | 138 | 3 | 6 | Auto(AM-S8) | 17 | 22 | 19 | 21.6 | 31.6 | 25.1867 | 17.3012 | 22 | 19.3573 |  | TC | Turbocharged | AMS | Automated Manual- Selectable (e.g. Automated Manual with paddles) |  | 8 | N | N | A | All Wheel Drive | 10 |  |  | GPR | Gasoline (Premium Unleaded Required) | MPG | miles per gallon | N | Not exempt | 70 | 5 |  |  |  |  | 2350 | 2350 | [19 empty] | SIDI; | 2 | 2 | 2 | Minicompact Cars | car | Derived 5-cycle label | 2022-02-04 | 30944 | Y | N |  |  | N | N |  | N |  | Y | Inlet and Exhaust Camshaft Phasing controlled by Engine Management System. | N | [26 empty] | GDI | Spark Ignition Direct Injection | N | N | N | 0W20 | Y | Yes | Land Rover Discovery Sport | [6 empty] | 27.4 |  | 4 | 4 |  | NJLXT02.0RTV | 7 | [15 empty] | 4500 | 482 | 381 | 437
2022 | Porsche | Porsche | 911 Targa 4 GTS | PRX | 139 | 3 | 6 | Manual(M7) | 16 | 23 | 19 | 20.7 | 34 | 25.1223 | 16 | 23 | 19.3637 |  | TC | Turbocharged | M | Manual |  | 7 | N | N | A | All Wheel Drive | 10 |  |  | GPR | Gasoline (Premium Unleaded Required) | MPG | miles per gallon | N | Not exempt | 70 | 5 |  |  |  |  | 2350 | 2350 | [19 empty] | SIDI; | 2 | 2 | 2 | Minicompact Cars | car | Derived 5-cycle label | 2022-02-04 | 30943 | Y | N |  |  | N | N |  | N |  | Y | Inlet and Exhaust Camshaft Phasing controlled by Engine Management System. | N | [26 empty] | GDI | Spark Ignition Direct Injection | N | N | N | 0W20 | Y | Yes | Range Rover Evoque | [6 empty] | 29.9 |  | 5 | 5 |  | NJLXT02.0RTV | 7 | [15 empty] | 3500 | 451 | 334 | 398
2022 | Porsche | Porsche | 911 Targa 4S | PRX | 120 | 3 | 6 | Auto(AM-S8) | 18 | 23 | 20 | 23.3 | 34.1 | 27.1727 | 18 | 23 | 20 |  | TC | Turbocharged | AMS | Automated Manual- Selectable (e.g. Automated Manual with paddles) |  | 8 | N | N | A | All Wheel Drive | 10 |  |  | GPR | Gasoline (Premium Unleaded Required) | MPG | miles per gallon | N | Not exempt | 70 | 5 |  |  |  |  | 2200 | 2200 | [19 empty] | SIDI; | 2 | 2 | 2 | Minicompact Cars | car | Derived 5-cycle label | 2021-08-20 | 29996 | Y | N |  |  | N | N |  | N |  | Y | Inlet and Exhaust Camshaft Phasing controlled by Engine Management System. | N |  | Battery(s) |  | 1 | Lithium Ion |  | 48 | 8 | 370 | On-Board |  |  | Not applicable | [7 empty] | 1 | AC Induction |  | 15 |  |  | GDI | Spark Ignition Direct Injection | N | N | N | 0W20 | Y | Yes | Range Rover Evoque | [6 empty] | 30.4 |  | 5 | 5 |  | NJLXT02.0RTF | 7 | [15 empty] | 3000 | 430 | 348 | 393
2022 | Porsche | Porsche | 911 Targa 4S | PRX | 121 | 3 | 6 | Manual(M7) | 17 | 24 | 20 | 21.5 | 35.2 | 26.0651 | 17.2268 | 24 | 20.0353 |  | TC | Turbocharged | M | Manual |  | 7 | N | N | A | All Wheel Drive | 10 |  |  | GPR | Gasoline (Premium Unleaded Required) | MPG | miles per gallon | N | Not exempt | 70 | 5 |  |  |  |  | 2200 | 2200 | [19 empty] | SIDI; | 2 | 2 | 2 | Minicompact Cars | car | Derived 5-cycle label | 2021-08-20 | 29985 | Y | N |  |  | N | N |  | N |  | Y | Inlet and Exhaust Camshaft Phasing controlled by Engine Management System | Y | Continuously variable inlet valve lift | [25 empty] | GDI | Spark Ignition Direct Injection | N | N | N | 0W20 GF4 | Y | Yes | Velar | [6 empty] | 30 |  | 5 | 5 |  | NJLXJ02.0RTX | 7 | [15 empty] | 3000 | 435 | 341 | 393
2022 | Porsche | Porsche | 911 Turbo | PRX | 140 | 3.7 | 6 | Auto(AM-S8) | 15 | 20 | 17 | 19.1 | 27.4 | 22.1145 | 15.4251 | 19.8273 | 17.1373 | G | TC | Turbocharged | AMS | Automated Manual- Selectable (e.g. Automated Manual with paddles) |  | 8 | N | N | A | All Wheel Drive | 10 |  |  | GPR | Gasoline (Premium Unleaded Required) | MPG | miles per gallon | N | Not exempt | 70 | 5 |  |  |  |  | 2600 | 2600 | [19 empty] | SIDI; | 2 | 2 | 2 | Minicompact Cars | car | Derived 5-cycle label | 2021-08-13 | 29825 | Y | N |  |  | N | N |  | N |  | Y | Inlet and Exhaust Camshaft Phasing controlled by Engine Management System. | N |  | Battery(s) |  | 1 | Lithium Ion |  | 48 | 8 | 370 | On-Board |  |  | Not applicable | [7 empty] | 1 | AC Induction |  | 15 |  |  | GDI | Spark Ignition Direct Injection | N | N | N | 0W20 | Y | Yes | Range Rover Velar P340 MHEV | [6 empty] | 29.6 |  | 5 | 5 |  | NJLXJ03.0FSC | 7 | [15 empty] | 3500 | 447 | 341 | 399
2022 | Porsche | Porsche | 911 Turbo Cabriolet | PRX | 142 | 3.7 | 6 | Auto(AM-S8) | 15 | 20 | 17 | 18.6 | 28.5 | 22.0462 | 15.0462 | 20 | 17.1146 | G | TC | Turbocharged | AMS | Automated Manual- Selectable (e.g. Automated Manual with paddles) |  | 8 | N | N | A | All Wheel Drive | 10 |  |  | GPR | Gasoline (Premium Unleaded Required) | MPG | miles per gallon | N | Not exempt | 70 | 5 |  |  |  |  | 2600 | 2600 | [19 empty] | SIDI; | 2 | 2 | 2 | Minicompact Cars | car | Derived 5-cycle label | 2021-08-13 | 29819 | Y | N |  |  | N | N |  | N |  | Y | Inlet and Exhaust Camshaft Phasing controlled by Engine Management System. | N |  | Battery(s) |  | 1 | Lithium Ion |  | 48 | 8 | 370 | On-Board |  |  | Not applicable | [7 empty] | 1 | AC Induction |  | 15 |  |  | GDI | Spark Ignition Direct Injection | N | N | N | 0W20 | Y | Yes | Range Rover Velar MHEV | [6 empty] | 27.5 |  | 4 | 4 |  | NJLXJ03.0FSC | 7 | [15 empty] | 4000 | 478 | 362 | 426
2022 | Porsche | Porsche | 911 Turbo S | PRX | 144 | 3.7 | 6 | Auto(AM-S8) | 15 | 20 | 17 | 19 | 28.9 | 22.4627 | 15.3495 | 20 | 17.4142 |  | TC | Turbocharged | AMS | Automated Manual- Selectable (e.g. Automated Manual with paddles) |  | 8 | N | N | A | All Wheel Drive | 10 |  |  | GPR | Gasoline (Premium Unleaded Required) | MPG | miles per gallon | N | Not exempt | 70 | 5 |  |  |  |  | 2600 | 2600 | [19 empty] | SIDI; | 2 | 2 | 2 | Minicompact Cars | car | Derived 5-cycle label | 2021-08-13 | 29826 | Y | N |  |  | N | N |  | N |  | Y | Intake and exhaust | N | [26 empty] | GDPI | Spark Ignition direct & ported injection |  |  | N | 0W-16 | Y | Yes | STOP-START | [8 empty] | 6 | 6 |  | NTYXT02.5N4M | 6 | [14 empty] | 250 |  | 352 | 276 | 318
2022 | Porsche | Porsche | 911 Turbo S Cabriolet | PRX | 146 | 3.7 | 6 | Auto(AM-S8) | 15 | 20 | 17 | 18.2 | 28.5 | 21.7348 | 14.7421 | 20 | 16.8966 | G | TC | Turbocharged | AMS | Automated Manual- Selectable (e.g. Automated Manual with paddles) |  | 8 | N | N | A | All Wheel Drive | 10 |  |  | GPR | Gasoline (Premium Unleaded Required) | MPG | miles per gallon | N | Not exempt | 70 | 5 |  |  |  |  | 2600 | 2600 | [19 empty] | SIDI; | 2 | 2 | 2 | Minicompact Cars | car | Derived 5-cycle label | 2021-08-13 | 29820 | N | N |  |  | N | N |  | N |  | Y | Intake and exhaust | N | [26 empty] | GDPI | Spark Ignition direct & ported injection |  |  | N | 0W-20 | Y | Yes | STOP-START | [8 empty] | 5 | 5 |  | NTYXT02.4P3M | 7 | [15 empty] | 2250 | 400 | 304 | 357
2022 | Porsche | Porsche | Panamera | PRX | 601 | 2.9 | 6 | Auto(AM-S8) | 18 | 24 | 20 | 23.8 | 35.2 | 27.8603 | 18 | 24 | 20 |  | TC | Turbocharged | AMS | Automated Manual- Selectable (e.g. Automated Manual with paddles) |  | 8 | N | N | R | 2-Wheel Drive, Rear | 10 |  |  | GPR | Gasoline (Premium Unleaded Required) | MPG | miles per gallon | N | Not exempt |  |  |  |  | 98 | 27 | 2200 | 2200 | [19 empty] | SIDI; | 2 | 2 | 6 | Large Cars | car | Derived 5-cycle label | 2021-10-01 | 30228 | N | N |  |  | N | N |  | N |  | Y | Intake and exhaust | N | [26 empty] | GDPI | Spark Ignition direct & ported injection |  |  | N | 0W-20 | Y | Yes | F SPORT. STOP-START. | [8 empty] | 5 | 5 |  | NTYXT02.4P3M | 7 | [15 empty] | 2250 | 393 | 315 | 358
2022 | Porsche | Porsche | Panamera 4 | PRX | 630 | 2.9 | 6 | Auto(AM-S8) | 18 | 24 | 20 | 23 | 34.6 | 27.0865 | 18.3385 | 24 | 20 |  | TC | Turbocharged | AMS | Automated Manual- Selectable (e.g. Automated Manual with paddles) |  | 8 | N | N | A | All Wheel Drive | 10 |  |  | GPR | Gasoline (Premium Unleaded Required) | MPG | miles per gallon | N | Not exempt |  |  |  |  | 98 | 27 | 2200 | 2200 | [19 empty] | SIDI; | 2 | 2 | 6 | Large Cars | car | Derived 5-cycle label | 2021-10-01 | 30230 | N | N |  |  | N | N | APPLIED TO NX 350h AND SIENNA | N |  | Y | Intake and exhaust | N |  | Battery(s) |  | 1 | NiMH |  | 288 | 6.5 | 46.4 | On-Board |  |  | Electrical Regen Brake |  | Both | N |  |  |  | "40kWatt" of Rated Motor/Generator Power is only for AWD. | 2 | Other | AC Synchronous | 40 and 134 |  |  | GDPI | Spark Ignition direct & ported injection | N | N | N | 0W-16 | Y | Yes | HYBRID | [8 empty] | 8 | 8 |  | NTYXT02.5P34 | 7 | [14 empty] | 750 |  | 212 | 235 | 225
2022 | Porsche | Porsche | Panamera 4 Executive | PRX | 631 | 2.9 | 6 | Auto(AM-S8) | 17 | 23 | 19 | 22.4 | 33.8 | 26.4081 | 17 | 23 | 19 |  | TC | Turbocharged | AMS | Automated Manual- Selectable (e.g. Automated Manual with paddles) |  | 8 | N | N | A | All Wheel Drive | 10 |  |  | GPR | Gasoline (Premium Unleaded Required) | MPG | miles per gallon | N | Not exempt |  |  |  |  | 101 | 27 | 2350 | 2350 | [19 empty] | SIDI; | 2 | 2 | 6 | Large Cars | car | Derived 5-cycle label | 2021-10-01 | 30231 | N | N |  |  | N | N | APPLIED TO RX 350 AND HIGHLANDER | N |  | Y | Intake and exhaust | N | [26 empty] | GDPI | Spark Ignition direct & ported injection | N |  | N | 0W-20 | N | No | [9 empty] | 5 | 5 |  | NTYXT03.5M5M | 5 | [15 empty] | 1500 | 460 | 339 | 405
2022 | Porsche | Porsche | Panamera 4 ST | PRX | 632 | 2.9 | 6 | Auto(AM-S8) | 18 | 23 | 20 | 23 | 33.8 | 26.8625 | 18.3385 | 23 | 20 |  | TC | Turbocharged | AMS | Automated Manual- Selectable (e.g. Automated Manual with paddles) |  | 8 | N | N | A | All Wheel Drive | 10 |  |  | GPR | Gasoline (Premium Unleaded Required) | MPG | miles per gallon | N | Not exempt |  |  | 99 | 25 |  |  | 2200 | 2200 | [19 empty] | SIDI; | 2 | 2 | 6 | Large Cars | car | Derived 5-cycle label | 2021-10-01 | 30232 | N | N |  |  | N | N | APPLIED TO RX 350L. | N |  | Y | Intake and exhaust | N | [26 empty] | GDPI | Spark Ignition direct & ported injection | N |  | N | 0W-20 | N | No | [9 empty] | 4 | 4 |  | NTYXT03.5M5M | 5 | [15 empty] | 2000 | 494 | 356 | 432
2022 | Porsche | Porsche | Panamera 4S | PRX | 620 | 2.9 | 6 | Auto(AM-S8) | 18 | 24 | 20 | 23.1 | 34.8 | 27.2179 | 18.4122 | 24 | 20 |  | TC | Turbocharged | AMS | Automated Manual- Selectable (e.g. Automated Manual with paddles) |  | 8 | N | N | A | All Wheel Drive | 10 |  |  | GPR | Gasoline (Premium Unleaded Required) | MPG | miles per gallon | N | Not exempt |  |  |  |  | 98 | 27 | 2200 | 2200 | [19 empty] | SIDI; | 2 | 2 | 6 | Large Cars | car | Derived 5-cycle label | 2021-10-01 | 30226 | Y | N |  |  | N | N |  | N |  | Y | Intake/Exhaust, Hydraulic Actuated VCT | N | [26 empty] | GDI | Spark Ignition Direct Injection |  |  | N | 5W-30 API SP | Y | Yes | [9 empty] | 5 | 5 |  | NFMXT02.02Y1 | 5 | [15 empty] | 750 | 419 | 308 | 369
2022 | Porsche | Porsche | Panamera 4S Executive | PRX | 621 | 2.9 | 6 | Auto(AM-S8) | 17 | 23 | 19 | 22.2 | 32.3 | 25.8353 | 17 | 23.1116 | 19 |  | TC | Turbocharged | AMS | Automated Manual- Selectable (e.g. Automated Manual with paddles) |  | 8 | N | N | A | All Wheel Drive | 10 |  |  | GPR | Gasoline (Premium Unleaded Required) | MPG | miles per gallon | N | Not exempt |  |  |  |  | 101 | 27 | 2350 | 2350 | [19 empty] | SIDI; | 2 | 2 | 6 | Large Cars | car | Derived 5-cycle label | 2021-10-01 | 30227 | N | N |  |  | N | N |  | N |  | Y | TIVCT | N | [26 empty] | GDI | Spark Ignition Direct Injection |  |  | N | 5W-30 / API SP | Y | Yes | [9 empty] | 5 | 5 |  | NFMXT02.32Z1 | 5 | [15 empty] | 750 | 423 | 318 | 371
2022 | Porsche | Porsche | Panamera 4S ST | PRX | 622 | 2.9 | 6 | Auto(AM-S8) | 17 | 23 | 19 | 22.2 | 32.3 | 25.8353 | 17 | 23.1116 | 19 |  | TC | Turbocharged | AMS | Automated Manual- Selectable (e.g. Automated Manual with paddles) |  | 8 | N | N | A | All Wheel Drive | 10 |  |  | GPR | Gasoline (Premium Unleaded Required) | MPG | miles per gallon | N | Not exempt |  |  | 99 | 25 |  |  | 2350 | 2350 | [19 empty] | SIDI; | 2 | 2 | 6 | Large Cars | car | Derived 5-cycle label | 2021-10-01 | 30229 | N | N |  |  | N | N | 2.0L TiVCT GTDI Edge/Nautilus | N |  | Y | Dual intake & Exhaust | N | [26 empty] | GDI | Spark Ignition Direct Injection |  |  | N | 5W-30 ILSAC GF-6 API SP | Y | Yes | [9 empty] | 5 | 5 |  | NFMXT02.02JU | 6 | [15 empty] | 1500 | 445 | 356 | 404
2022 | Porsche | Porsche | Panamera GTS | PRX | 670 | 4 | 8 | Auto(AM-S8) | 15 | 21 | 17 | 19.8 | 30.1 | 23.4039 | 15 | 21 | 17 |  | TC | Turbocharged | AMS | Automated Manual- Selectable (e.g. Automated Manual with paddles) |  | 8 | N | N | A | All Wheel Drive | 10 |  |  | GPR | Gasoline (Premium Unleaded Required) | MPG | miles per gallon | N | Not exempt |  |  |  |  | 98 | 27 | 2600 | 2600 | [19 empty] | SIDI; | 2 | 2 | 6 | Large Cars | car | Derived 5-cycle label | 2021-10-01 | 30140 | N | N |  |  | N | N | 2.0L TiVCT GTDI Edge/Nautilus | N |  | Y | Dual intake & Exhaust | N | [26 empty] | GDI | Spark Ignition Direct Injection |  |  | N | 5W-30 ILSAC GF-6 API SP | Y | Yes | [9 empty] | 5 | 5 |  | NFMXT02.02JU | 6 | [15 empty] | 1500 | 442 | 356 | 404
2022 | Porsche | Porsche | Panamera GTS ST | PRX | 672 | 4 | 8 | Auto(AM-S8) | 15 | 20 | 17 | 19.2 | 29.2 | 22.698 | 15 | 20 | 17 |  | TC | Turbocharged | AMS | Automated Manual- Selectable (e.g. Automated Manual with paddles) |  | 8 | N | N | A | All Wheel Drive | 10 |  |  | GPR | Gasoline (Premium Unleaded Required) | MPG | miles per gallon | N | Not exempt |  |  | 99 | 25 |  |  | 2600 | 2600 | [19 empty] | SIDI; | 2 | 2 | 6 | Large Cars | car | Derived 5-cycle label | 2021-10-01 | 30182 | N | N |  |  | N | N | 2.7L TiVCT GTDI | N |  | Y | dual intake & exhaust | N | [26 empty] | GDI | Spark Ignition Direct Injection |  |  | N | 5W-30 ILSAC GF6 API SP | Y | Yes | [9 empty] | 4 | 4 |  | NFMXT02.72JQ | 5 | [15 empty] | 2000 | 479 | 354 | 423
2022 | Porsche | Porsche | Panamera Turbo S / Exec / ST | PRX | 650 | 4 | 8 | Auto(AM-S8) | 15 | 21 | 17 | 19 | 29.9 | 22.7285 | 15.3495 | 21 | 17 |  | TC | Turbocharged | AMS | Automated Manual- Selectable (e.g. Automated Manual with paddles) |  | 8 | N | N | A | All Wheel Drive | 10 |  |  | GPR | Gasoline (Premium Unleaded Required) | MPG | miles per gallon | N | Not exempt |  |  |  |  | 98 | 27 | 2600 | 2600 | [19 empty] | SIDI; | 2 | 2 | 6 | Large Cars | car | Derived 5-cycle label | 2021-10-01 | 30181 | Y | N |  |  | N | N | MAZDA3 2.5L-DI w/o cylinder deactivation, CX-30 2.5L-DI w/o cylinder deactivation | N |  | Y | This technology optimizes the valve timing by using computer control to continuously switch the intake and exhaust valve opening/closing timing according to driving conditions. | N | [26 empty] | GDI | Spark Ignition Direct Injection |  |  | N | GF-6 0W-20 | N | No | without cylinder deactivation | [8 empty] | 5 | 5 |  | NTKXV02.5CDB | 7 | [15 empty] | 250 | 372 | 289 | 334
2022 | Porsche | Porsche | Macan | PRX | 301 | 2 | 4 | Auto(AM-S7) | 19 | 25 | 21 | 24.9676 | 35.6 | 28.8442 | 19 | 25.2823 | 21 |  | TC | Turbocharged | AMS | Automated Manual- Selectable (e.g. Automated Manual with paddles) |  | 7 | N | N | A | All Wheel Drive | 10 |  |  | GPR | Gasoline (Premium Unleaded Required) | MPG | miles per gallon | T | Truck | [6 empty] | 2100 | 2100 | [19 empty] | SIDI; | 2 | 2 | 31 | Small SUV 4WD |  | Derived 5-cycle label | 2021-10-25 | 30553 | Y | N |  |  | N | N |  | N |  | Y | This technology optimizes the valve timing by using computer control to continuously switch the intake and exhaust valve opening/closing timing according to driving conditions. | N | [26 empty] | GDI | Spark Ignition Direct Injection |  |  | N | GF-5 5W-30 | N | No | [9 empty] | 5 | 5 |  | NTKXV02.5EGA | 5 | [15 empty] | 500 | 398 | 299 | 353
2022 | Porsche | Porsche | Macan GTS | PRX | 370 | 2.9 | 6 | Auto(AM-S7) | 17 | 22 | 19 | 21.8444 | 32.2 | 25.5407 | 17.483 | 22 | 19 |  | TC | Turbocharged | AMS | Automated Manual- Selectable (e.g. Automated Manual with paddles) |  | 7 | N | N | A | All Wheel Drive | 10 |  |  | GPR | Gasoline (Premium Unleaded Required) | MPG | miles per gallon | T | Truck | [6 empty] | 2350 | 2350 | [19 empty] | SIDI; | 2 | 2 | 31 | Small SUV 4WD |  | Derived 5-cycle label | 2021-10-29 | 30555 | N | N |  |  | N | N |  | Y | Switchable HLA(Hydraulic Lash Adjuster) makes the discrete valve state through oil pressure controlled by OCV(Oil Control Valve). #1 & #4 cylinders are deactivated with Switchable HLA and OCV. | Y | This technology optimizes the valve timing by using computer control to continuously switch the intake and exhaust valve opening/closing timing according to driving conditions. | N | [26 empty] | GDI | Spark Ignition Direct Injection |  |  | N | GF-5 0W-20 | N | No | [9 empty] | 5 | 5 |  | NTKXT02.5CDB | 7 |  |  | NTKXT02.5DNM | 6 | [11 empty] | 250 | 369 | 297 | 337
2022 | Porsche | Porsche | Macan S | PRX | 310 | 2.9 | 6 | Auto(AM-S7) | 17 | 23 | 19 | 22.3929 | 32.4997 | 26.0365 | 17 | 23.2438 | 19 |  | TC | Turbocharged | AMS | Automated Manual- Selectable (e.g. Automated Manual with paddles) |  | 7 | N | N | A | All Wheel Drive | 10 |  |  | GPR | Gasoline (Premium Unleaded Required) | MPG | miles per gallon | T | Truck | [6 empty] | 2350 | 2350 | [19 empty] | SIDI; | 2 | 2 | 31 | Small SUV 4WD |  | Derived 5-cycle label | 2021-10-29 | 30554 | N | N |  |  | N | N |  | N |  | Y | This technology optimizes the valve timing by using computer control to continuously switch the intake and exhaust valve opening/closing timing according to driving conditions. | N | [26 empty] | GDI | Spark Ignition Direct Injection |  |  | N | GF-5 5W-30 | N | No | [9 empty] | 5 | 5 |  | NTKXT02.5EGA | 5 | [15 empty] | 750 | 406 | 326 | 370
2022 | Porsche | Porsche | Cayenne | PRX | 401 | 3 | 6 | Auto(S8) | 17 | 22 | 19 | 22 | 31.5 | 25.4545 | 17 | 22 | 19 |  | TC | Turbocharged | SA | Semi-Automatic |  | 8 | Y | N | A | All Wheel Drive | 10 |  |  | GPR | Gasoline (Premium Unleaded Required) | MPG | miles per gallon | T | Truck | [6 empty] | 2350 | 2350 | [19 empty] | SIDI; | 2 | 2 | 33 | Standard SUV 4WD |  | Derived 5-cycle label | 2021-10-14 | 30948 | N | N |  |  | N | N |  | N |  | Y | This technology optimizes the valve timing by using computer control to continuously switch the intake and exhaust valve opening/closing timing according to driving conditions. | N | [26 empty] | GDI | Spark Ignition Direct Injection |  |  | N | GF-5 5W-30 | N | No | [9 empty] | 5 | 5 |  | NTKXT02.5EGA | 5 | [15 empty] | 1250 | 435 | 338 | 392
2022 | Porsche | Porsche | Cayenne / Cayenne Coupé | PRX | 402 | 3 | 6 | Auto(S8) | 17 | 22 | 19 | 22 | 31.5 | 25.4545 | 17 | 22 | 19 |  | TC | Turbocharged | SA | Semi-Automatic |  | 8 | Y | N | A | All Wheel Drive | 10 |  |  | GPR | Gasoline (Premium Unleaded Required) | MPG | miles per gallon | T | Truck | [6 empty] | 2350 | 2350 | [19 empty] | SIDI; | 2 | 2 | 33 | Standard SUV 4WD |  | Derived 5-cycle label | 2021-10-14 | 30284 |  | N |  |  | N | N | ENGINE: AMG GLC43 4MATIC/ AMG C43 | N |  | Y | Allows timing of the intake / exhaust valves to be changed while the engine is in operation | N | [26 empty] | GDI | Spark Ignition Direct Injection |  |  | N | 5W30 | Y | Yes | [7 empty] | 27.1 |  | 4 | 4 |  | NMBXJ03.0U2A | 5 | [15 empty] | 4000 | 493 | 352 | 430
2022 | Porsche | Porsche | Cayenne GTS | PRX | 470 | 4 | 8 | Auto(S8) | 15 | 19 | 17 | 18.4 | 26.4 | 21.3053 | 14.8943 | 19.1479 | 16.5486 |  | TC | Turbocharged | SA | Semi-Automatic |  | 8 | Y | N | A | All Wheel Drive | 10 |  |  | GPR | Gasoline (Premium Unleaded Required) | MPG | miles per gallon | T | Truck | [6 empty] | 2600 | 2600 | [19 empty] | SIDI; | 2 | 2 | 33 | Standard SUV 4WD |  | Derived 5-cycle label | 2021-10-08 | 30221 |  | N |  |  | N | N | ENGINE: AMG GLC43 4MATIC/ AMG C43 | N |  | Y | Allows timing of the intake / exhaust valves to be changed while the engine is in operation | N | [26 empty] | GDI | Spark Ignition Direct Injection |  |  | N | 5W30 | Y | Yes | [7 empty] | 24.7 |  | 4 | 4 |  | NMBXJ03.0U2A | 5 | [15 empty] | 5250 | 556 | 361 | 468
2022 | Porsche | Porsche | Cayenne GTS Coupe | PRX | 471 | 4 | 8 | Auto(S8) | 15 | 19 | 17 | 19.1 | 27.8 | 22.2307 | 15.4251 | 19 | 17.2276 |  | TC | Turbocharged | SA | Semi-Automatic |  | 8 | Y | N | A | All Wheel Drive | 10 |  |  | GPR | Gasoline (Premium Unleaded Required) | MPG | miles per gallon | T | Truck | [6 empty] | 2600 | 2600 | [19 empty] | SIDI; | 2 | 2 | 33 | Standard SUV 4WD |  | Derived 5-cycle label | 2021-10-08 | 30222 | N | N |  |  | N | N |  | N |  | Y | Allows timing of the intake / exhaust valves to be changed while the engine is in operation | Y | Inlet side | [25 empty] | GDI | Spark Ignition Direct Injection |  |  | N | SAE5W40 | Y | Yes | GLA 250 4MATIC | [6 empty] | 35.3 |  | 5 | 5 |  | NMBXJ02.0U3B | 5 | [15 empty] | 2000 | 388 | 276 | 337
2022 | Porsche | Porsche | Cayenne S | PRX | 410 | 2.9 | 6 | Auto(S8) | 16 | 22 | 18 | 20.9 | 30.9 | 24.4625 | 16 | 22.1807 | 18 |  | TC | Turbocharged | SA | Semi-Automatic |  | 8 | Y | N | A | All Wheel Drive | 10 |  |  | GPR | Gasoline (Premium Unleaded Required) | MPG | miles per gallon | T | Truck | [6 empty] | 2450 | 2450 | [19 empty] | SIDI; | 2 | 2 | 33 | Standard SUV 4WD |  | Derived 5-cycle label | 2021-10-14 | 30285 | N | N |  |  | N | N |  | N |  | Y | Allows timing of the intake / exhaust valves to be changed while the engine is in operation | Y | Inlet side | [25 empty] | GDI | Spark Ignition Direct Injection |  |  | N | SAE5W40 | Y | Yes | GLB 250 4MATIC | [6 empty] | 32.9 |  | 5 | 5 |  | NMBXJ02.0U3B | 5 | [15 empty] | 2250 | 411 | 299 | 361
2022 | Porsche | Porsche | Cayenne S Coupé | PRX | 411 | 2.9 | 6 | Auto(S8) | 16 | 21 | 18 | 20.3 | 29.2 | 23.5269 | 16.3295 | 21.0424 | 18.1598 |  | TC | Turbocharged | SA | Semi-Automatic |  | 8 | Y | N | A | All Wheel Drive | 10 |  |  | GPR | Gasoline (Premium Unleaded Required) | MPG | miles per gallon | T | Truck | [6 empty] | 2450 | 2450 | [19 empty] | SIDI; | 2 | 2 | 33 | Standard SUV 4WD |  | Derived 5-cycle label | 2021-10-14 | 30269 | N |  |  |  | N | N | M264-20DETC (C 300 series/ GLC 300 series/ E 350 series) | N |  | Y | Allows timing of the intake / exhaust valves to be changed while the engine is in operation | N | [26 empty] | GDI | Spark Ignition Direct Injection |  |  | N | 0W30 | Y | Yes | GLC 300 4MATIC | [6 empty] | 31.9 |  | 5 | 5 |  | NMBXJ02.0U3A | 6 | [15 empty] | 2750 | 419 | 319 | 374
2022 | Porsche | Porsche | Cayenne Turbo | PRX | 440 | 4 | 8 | Auto(S8) | 14 | 19 | 16 | 18.3 | 27.1 | 21.4317 | 14 | 19 | 16 |  | TC | Turbocharged | SA | Semi-Automatic |  | 8 | Y | N | A | All Wheel Drive | 10 |  |  | GPR | Gasoline (Premium Unleaded Required) | MPG | miles per gallon | T | Truck | [6 empty] | 2750 | 2750 | [19 empty] | SIDI; | 2 | 2 | 33 | Standard SUV 4WD |  | Derived 5-cycle label | 2021-10-08 | 30212 | N | N |  |  | N | N | M264-20DETC (C 300 series/ GLC 300 series/ E 350 series) | N |  | Y | Allows timing of the intake / exhaust valves to be changed while the engine is in operation | N | [26 empty] | GDI | Spark Ignition Direct Injection |  |  | N | 0W30 | Y | Yes | [7 empty] | 31.2 |  | 5 | 5 |  | NMBXJ02.0U3A | 6 | [15 empty] | 3000 | 424 | 332 | 383
2022 | Porsche | Porsche | Cayenne Turbo Coupé | PRX | 451 | 4 | 8 | Auto(S8) | 15 | 20 | 17 | 18.3 | 27.1 | 21.4317 | 14.8182 | 19.6238 | 16.6534 |  | TC | Turbocharged | SA | Semi-Automatic |  | 8 | Y | N | A | All Wheel Drive | 10 |  |  | GPR | Gasoline (Premium Unleaded Required) | MPG | miles per gallon | T | Truck | [6 empty] | 2600 | 2600 | [19 empty] | SIDI; | 2 | 2 | 33 | Standard SUV 4WD |  | Derived 5-cycle label | 2021-10-08 | 30220 |  | N |  |  | N | N | M264-20DETC | N |  | Y | Allows timing of the intake / exhaust valves to be changed while the engine is in operation | Y | High/Low position on inlet side | [25 empty] | GDI | Spark Ignition Direct Injection |  |  | N | 5W30 | Y | Yes | GLE 350 | [6 empty] | 29.4 |  | 5 | 5 |  | NMBXT02.0U3A | 5 | [15 empty] | 3500 | 455 | 327 | 398
2022 | Porsche | Porsche | Cayenne Turbo GT Coupe | PRX | 442 | 4 | 8 | Auto(S8) | 14 | 19 | 16 | 18 | 27.3 | 21.2589 | 14 | 19 | 16 |  | TC | Turbocharged | SA | Semi-Automatic |  | 8 | Y | N | A | All Wheel Drive | 10 |  |  | GPR | Gasoline (Premium Unleaded Required) | MPG | miles per gallon | T | Truck | [6 empty] | 2750 | 2750 | [19 empty] | SIDI; | 2 | 2 | 33 | Standard SUV 4WD |  | Derived 5-cycle label | 2021-10-08 | 30213 |  | N |  |  | N | N | M264-20DETC | N |  | Y | Allows timing of the intake / exhaust valves to be changed while the engine is in operation | Y | High/Low position on inlet side | [25 empty] | GDI | Spark Ignition Direct Injection |  |  | N | 5W30 | Y | Yes | GLE 350 4MATIC | [6 empty] | 29.1 |  | 5 | 5 |  | NMBXT02.0U3A | 5 | [15 empty] | 3500 | 456 | 335 | 402
2022 | Rolls-Royce | Rolls-Royce Motor Cars Limited | Ghost | RRG | 14 | 6.7 | 12 | Auto(S8) | 12 | 19 | 14 | 14.3986 | 25.513 | 17.9095 | 11.8118 | 18.5426 | 14.1179 | G | TC | Turbocharged | SA | Semi-Automatic |  | 8 | Y | N | A | All Wheel Drive | 10 |  |  | GP | Gasoline (Premium Unleaded Recommended) | MPG | miles per gallon | N | Not exempt |  |  | 111 | 13 |  |  | 3150 | 3150 | [19 empty] | SIDI; | 2 | 2 | 6 | Large Cars | car | Derived 5-cycle label | 2021-07-22 | 29960 |  |  |  |  | N | N |  | N |  | Y | EXH;ECM controlled, Oil pressure driven INT;ECM and VTC controller controlled, Electric driven | N | [26 empty] | GDI | Spark Ignition Direct Injection |  |  | N | SAE 0W-20 | N | No | [9 empty] | 5 | 5 |  | NNSXT02.5APA | 6 | [15 empty] | 250 | 363 | 297 | 342
2022 | Rolls-Royce | Rolls-Royce Motor Cars Limited | Ghost Black Badge | RRG | 16 | 6.7 | 12 | Auto(S8) | 12 | 19 | 14 | 14.3986 | 25.513 | 17.9095 | 11.8118 | 18.5426 | 14.1179 | G | TC | Turbocharged | SA | Semi-Automatic |  | 8 | Y | N | A | All Wheel Drive | 10 |  |  | GP | Gasoline (Premium Unleaded Recommended) | MPG | miles per gallon | N | Not exempt |  |  | 111 | 13 |  |  | 3150 | 3150 | [19 empty] | SIDI; | 2 | 2 | 6 | Large Cars | car | Derived 5-cycle label | 2021-07-22 | 29961 | N | N |  |  | N | N |  | N |  | Y | DOHC continuous Variable Valve Timing System with both inlet and exhaust | N | [26 empty] | GDI | Spark Ignition Direct Injection |  |  | N | 0W20 | N | No | [7 empty] | 35.1 |  | 5 | 5 |  | NMTXT01.5G5P | 5 | [15 empty] | 500 | 360 | 332 | 347
2022 | Rolls-Royce | Rolls-Royce Motor Cars Limited | Ghost Extended | RRG | 15 | 6.7 | 12 | Auto(S8) | 12 | 19 | 14 | 14.3986 | 25.513 | 17.9095 | 11.8118 | 18.5426 | 14.1179 | G | TC | Turbocharged | SA | Semi-Automatic |  | 8 | Y | N | A | All Wheel Drive | 10 |  |  | GP | Gasoline (Premium Unleaded Recommended) | MPG | miles per gallon | N | Not exempt |  |  | 120 | 13 |  |  | 3150 | 3150 | [19 empty] | SIDI; | 2 | 2 | 6 | Large Cars | car | Derived 5-cycle label | 2021-07-22 | 29962 | Y | N |  |  | N | N |  | N |  | Y | DOHC continuous Variable Valve Timing System with both inlet and exhaust | N | [26 empty] | GDI | Spark Ignition Direct Injection |  |  | N | 0W20 | N | No | [7 empty] | 35.9 |  | 5 | 5 |  | NMTXT01.5G5P | 5 | [15 empty] | 250 | 353 | 318 | 337
2022 | Rolls-Royce | Rolls-Royce Motor Cars Limited | Phantom | RRG | 12 | 6.7 | 12 | Auto(S8) | 12 | 20 | 14 | 14.3 | 27.5 | 18.2398 | 11.7348 | 19.8951 | 14.391 | G | TC | Turbocharged | SA | Semi-Automatic |  | 8 | Y | N | R | 2-Wheel Drive, Rear | 10 |  |  | GP | Gasoline (Premium Unleaded Recommended) | MPG | miles per gallon | N | Not exempt |  |  | 116 | 15 |  |  | 3150 | 3150 | [19 empty] | SIDI; | 2 | 2 | 6 | Large Cars | car | Derived 5-cycle label | 2021-07-23 | 29891 | N | N |  |  | N | N |  | N |  | Y | DOHC continuous Variable Valve Timing System with both inlet and exhaust | N | [26 empty] | MFI | Multipoint/sequential fuel injection |  |  | N | 0W20 | N | No | [7 empty] | 34.4 |  | 5 | 5 |  | NMTXT02.4G5P | 5 | [15 empty] | 250 | 376 | 305 | 344
2022 | Rolls-Royce | Rolls-Royce Motor Cars Limited | Phantom Extended | RRG | 13 | 6.7 | 12 | Auto(S8) | 12 | 20 | 14 | 14.3 | 27.5 | 18.2398 | 11.7348 | 19.8951 | 14.391 | G | TC | Turbocharged | SA | Semi-Automatic |  | 8 | Y | N | R | 2-Wheel Drive, Rear | 10 |  |  | GP | Gasoline (Premium Unleaded Recommended) | MPG | miles per gallon | N | Not exempt |  |  | 127 | 15 |  |  | 3150 | 3150 | [19 empty] | SIDI; | 2 | 2 | 6 | Large Cars | car | Derived 5-cycle label | 2021-07-23 | 29892 | N | N |  |  | N | N |  | N |  | Y | DOHC continuous Variable Valve Timing System with both inlet and exhaust | N | [26 empty] | MFI | Multipoint/sequential fuel injection |  |  | N | 0W20 | N | No | [7 empty] | 33.9 |  | 5 | 5 |  | NMTXT02.4G5P | 5 | [15 empty] | 500 | 384 | 315 | 353
2022 | Rolls-Royce | Rolls-Royce Motor Cars Limited | Cullinan | RRG | 10 | 6.7 | 12 | Auto(S8) | 12 | 20 | 14 | 14.2885 | 27.1495 | 18.1596 | 11.7258 | 19.6574 | 14.3272 | G | TC | Turbocharged | SA | Semi-Automatic |  | 8 | Y | N | A | All Wheel Drive | 10 |  |  | GP | Gasoline (Premium Unleaded Recommended) | MPG | miles per gallon | N | Not exempt |  |  | 113 | 21 |  |  | 3150 | 3150 | [19 empty] | SIDI; | 2 | 2 | 8 | Midsize Station Wagons | car | Derived 5-cycle label | 2021-07-23 | 29889 | N |  |  |  | N | N |  | N |  | Y | EXH;ECM controlled, Oil pressure drivenINT;ECM and VTC controller controlled, Electric driven | N | [26 empty] | GDI | Spark Ignition Direct Injection |  |  | N | SAE 0W-20 | Y | Yes | [9 empty] | 5 | 5 |  | NNSXT03.5PTA | 5 | [15 empty] | 1250 | 428 | 331 | 384
2022 | Rolls-Royce | Rolls-Royce Motor Cars Limited | Cullinan Black Badge | RRG | 11 | 6.7 | 12 | Auto(S8) | 12 | 20 | 14 | 14.2885 | 27.1495 | 18.1596 | 11.7258 | 19.6574 | 14.3272 | G | TC | Turbocharged | SA | Semi-Automatic |  | 8 | Y | N | A | All Wheel Drive | 10 |  |  | GP | Gasoline (Premium Unleaded Recommended) | MPG | miles per gallon | N | Not exempt |  |  | 113 | 21 |  |  | 3150 | 3150 | [19 empty] | SIDI; | 2 | 2 | 8 | Midsize Station Wagons | car | Derived 5-cycle label | 2021-07-23 | 29890 | N |  |  |  | N | N |  | N |  | Y | EXH; ECM controlled, Oil pressure driven INT; ECM controlled, Motor driven | N | [26 empty] | GDI | Spark Ignition Direct Injection |  |  | N | SAE 0W-20 | N | No | [9 empty] | 7 | 7 |  | NNSXT01.5A3A | 6 |  |  | NNSXT01.5A3B | 6 | [10 empty] | 750 |  | 318 | 255 | 287
2022 | Subaru | Subaru | BRZ | FJX | 2 | 2.4 | 4 | Auto(S6) | 21 | 30 | 25 | 27.0291 | 43.6294 | 32.613 | 21.2714 | 30.4309 | 24.6039 |  | NA | Naturally Aspirated | SA | Semi-Automatic |  | 6 | Y | N | R | 2-Wheel Drive, Rear | 15 |  |  | GPR | Gasoline (Premium Unleaded Required) | MPG | miles per gallon | N | Not exempt | 77 | 6 |  |  |  |  | 1750 | 1750 | [19 empty] | SIDI & PFI; | 2 | 2 | 2 | Minicompact Cars | car | Derived 5-cycle label | 2021-08-02 | 29964 | Y |  |  |  | N | N |  | N |  | Y | EXH; ECM controlled, Oil pressure driven INT; ECM controlled, Motor driven | N | [26 empty] | GDI | Spark Ignition Direct Injection |  |  | N | SAE 0W-20 | N | No | [9 empty] | 7 | 7 |  | NNSXT01.5A3A | 6 |  |  | NNSXT01.5A3B | 6 | [10 empty] | 750 |  | 318 | 262 | 288
2022 | Subaru | Subaru | BRZ | FJX | 1 | 2.4 | 4 | Manual(M6) | 20 | 27 | 22 | 24.7459 | 37.9593 | 29.3421 | 19.6188 | 26.8145 | 22.3133 |  | NA | Naturally Aspirated | M | Manual |  | 6 | N | N | R | 2-Wheel Drive, Rear | 15 |  |  | GPR | Gasoline (Premium Unleaded Required) | MPG | miles per gallon | N | Not exempt | 77 | 6 |  |  |  |  | 2000 | 2000 | [19 empty] | SIDI & PFI; | 2 | 2 | 2 | Minicompact Cars | car | Derived 5-cycle label | 2021-08-02 | 29963 |  | N |  |  | N | N | TWC/MAP/DFI/WR-HO2S/HO2S/TC/CAC | N |  | Y | VarioCam Plus | Y | VarioCam Plus | [25 empty] | GDI | Spark Ignition Direct Injection |  |  | N | 0W40 | Y | Yes | Macan | [8 empty] | 4 | 4 |  | NPRXT02.0MR4 | 5 | [15 empty] | 4000 | 468 | 352 | 424
2022 | Subaru | Subaru | IMPREZA 4-Door | FJX | 5 | 2 | 4 | Auto(AV-S7) | 28 | 36 | 32 | 37.377 | 53.2294 | 43.1613 | 28.4667 | 36.3501 | 31.5453 |  | NA | Naturally Aspirated | SCV | Selectable Continuously Variable (e.g. CVT with paddles) |  | 7 | Y | N | A | All Wheel Drive | 15 |  |  | G | Gasoline (Regular Unleaded Recommended) | MPG | miles per gallon | N | Not exempt |  |  | 100 | 12 |  |  | 1100 | 1100 | [19 empty] | SIDI; | 2 | 2 | 5 | Midsize Cars | car | Derived 5-cycle label | 2021-06-15 | 29262 |  | N |  |  | N | N | engine for Macan S and Macan GTS 2TWC/MAP/DFI/2WR-HO2S/2HO2S/2TC/2CAC | N |  | Y | VarioCam | Y | VarioCam Plus | [25 empty] | GDI | Spark Ignition Direct Injection |  |  | N | 0W40 | Y | Yes | Macan | [8 empty] | 4 | 4 |  | NPRXT03.0CV6 | 5 | [15 empty] | 5250 | 506 | 403 | 466
2022 | Subaru | Subaru | IMPREZA 4-Door | FJX | 3 | 2 | 4 | Manual(M5) | 23 | 31 | 26 | 29.8 | 44.9 | 35.114 | 23.2447 | 31.2288 | 26.2667 |  | NA | Naturally Aspirated | M | Manual |  | 5 | N | N | A | All Wheel Drive | 15 |  |  | G | Gasoline (Regular Unleaded Recommended) | MPG | miles per gallon | N | Not exempt |  |  | 100 | 12 |  |  | 1350 | 1350 | [19 empty] | SIDI; | 2 | 2 | 5 | Midsize Cars | car | Derived 5-cycle label | 2021-06-15 | 29259 |  | N |  |  | N | N | engine for Macan S and Macan GTS 2TWC/MAP/DFI/2WR-HO2S/2HO2S/2TC/2CAC | N |  | Y | VarioCam | Y | VarioCam Plus | [25 empty] | GDI | Spark Ignition Direct Injection |  |  | N | 0W40 | Y | Yes | Macan | [8 empty] | 4 | 4 |  | NPRXT03.0CV6 | 5 | [15 empty] | 5250 | 520 | 381 | 466
2022 | Subaru | Subaru | IMPREZA SPORT 4-Door | FJX | 30 | 2 | 4 | Auto(AV-S7) | 27 | 36 | 30 | 35.4 | 52.3 | 41.4234 | 27.1281 | 35.7879 | 30.443 |  | NA | Naturally Aspirated | SCV | Selectable Continuously Variable (e.g. CVT with paddles) |  | 7 | Y | N | A | All Wheel Drive | 15 |  |  | G | Gasoline (Regular Unleaded Recommended) | MPG | miles per gallon | N | Not exempt |  |  | 100 | 12 |  |  | 1200 | 1200 | [19 empty] | SIDI; | 2 | 2 | 5 | Midsize Cars | car | Derived 5-cycle label | 2021-06-15 | 29267 | N | N |  |  | N | N |  | N |  | Y | Intake and Exhaust | N | [26 empty] | GDI | Spark Ignition Direct Injection |  |  | N | ILSAC GF-6 0W-20 | Y | Yes | [7 empty] | 40.7 |  | 6 | 6 |  | NFJXJ02.5BUY | 7 | [14 empty] | 500 |  | 322 | 265 | 297
2022 | Subaru | Subaru | WRX | FJX | 25 | 2.4 | 4 | Auto(AV-S8) | 19 | 25 | 21 | 23.3567 | 35.6368 | 27.6432 | 18.6012 | 25.3063 | 21.1193 |  | TC | Turbocharged | SCV | Selectable Continuously Variable (e.g. CVT with paddles) |  | 8 | Y | N | A | All Wheel Drive | 15 |  |  | GP | Gasoline (Premium Unleaded Recommended) | MPG | miles per gallon | N | Not exempt |  |  | 99 | 12 |  |  | 2100 | 2100 | [19 empty] | SIDI; | 2 | 2 | 5 | Midsize Cars | car | Derived 5-cycle label | 2022-01-06 | 30685 | N | N |  |  | N | N |  | N |  | Y | Intake and Exhaust | N | [26 empty] | GDI | Spark Ignition Direct Injection |  |  | N | ILSAC GF-6 0W-20 | N | No | [7 empty] | 33.2 |  | 5 | 5 |  | NFJXJ02.5BUY | 7 | [15 empty] | 500 | 395 | 305 | 355
2022 | Subaru | Subaru | WRX | FJX | 24 | 2.4 | 4 | Manual(M6) | 19 | 26 | 22 | 24.1162 | 37.2461 | 28.6631 | 19.1587 | 26.353 | 21.842 |  | TC | Turbocharged | M | Manual |  | 6 | N | N | A | All Wheel Drive | 15 |  |  | GP | Gasoline (Premium Unleaded Recommended) | MPG | miles per gallon | N | Not exempt |  |  | 99 | 12 |  |  | 2000 | 2000 | [19 empty] | SIDI; | 2 | 2 | 5 | Midsize Cars | car | Derived 5-cycle label | 2022-01-06 | 30684 | N | N |  |  | N | N |  | N |  | Y | Intake and Exhaust | N | [26 empty] | GDI | Spark Ignition Direct Injection |  |  | N | ILSAC GF-6 0W-20 | Y | Yes | [7 empty] | 39.9 |  | 6 | 6 |  | NFJXJ02.5BUY | 7 | [14 empty] | 500 |  | 333 | 264 | 302
2022 | Subaru | Subaru | LEGACY | FJX | 13 | 2.4 | 4 | Auto(AV-S8) | 24 | 32 | 27 | 30.4 | 46.7 | 36.0645 | 23.6674 | 32.3515 | 26.919 |  | TC | Turbocharged | SCV | Selectable Continuously Variable (e.g. CVT with paddles) |  | 8 | Y | N | A | All Wheel Drive | 15 |  |  | G | Gasoline (Regular Unleaded Recommended) | MPG | miles per gallon | N | Not exempt |  |  | 106 | 15 |  |  | 1300 | 1300 | [19 empty] | SIDI; | 2 | 2 | 6 | Large Cars | car | Derived 5-cycle label | 2021-03-26 | 28911 | N | N |  |  | N | N |  | N |  | Y | Intake and Exhaust | N | [26 empty] | GDI | Spark Ignition Direct Injection |  |  | N | ILSAC GF-6 0W-20 | Y | Yes | [9 empty] | 6 | 6 |  | NFJXJ02.5BUY | 7 | [14 empty] | 500 |  | 340 | 272 | 310
2022 | Subaru | Subaru | LEGACY | FJX | 8 | 2.5 | 4 | Auto(AV-S8) | 27 | 35 | 30 | 35.0207 | 51.241 | 40.838 | 26.8694 | 35.1445 | 30.0538 |  | NA | Naturally Aspirated | SCV | Selectable Continuously Variable (e.g. CVT with paddles) |  | 8 | Y | N | A | All Wheel Drive | 10 |  |  | G | Gasoline (Regular Unleaded Recommended) | MPG | miles per gallon | N | Not exempt |  |  | 106 | 15 |  |  | 1200 | 1200 | [19 empty] | SIDI; | 2 | 2 | 6 | Large Cars | car | Derived 5-cycle label | 2021-03-26 | 28908 | Y | N |  |  | N | N |  | N |  | Y | Intake and Exhaust | N | [26 empty] | GDI | Spark Ignition Direct Injection |  |  | N | ILSAC GF-6 0W-20 | Y | Yes | [9 empty] | 5 | 5 |  | NFJXJ02.5BUY | 7 | [15 empty] | 250 | 359 | 313 | 338
2022 | Subaru | Subaru | IMPREZA 5-Door | FJX | 6 | 2 | 4 | Auto(AV-S7) | 28 | 36 | 31 | 36.755 | 52.5686 | 42.5094 | 28.0473 | 35.9506 | 31.1266 |  | NA | Naturally Aspirated | SCV | Selectable Continuously Variable (e.g. CVT with paddles) |  | 7 | Y | N | A | All Wheel Drive | 15 |  |  | G | Gasoline (Regular Unleaded Recommended) | MPG | miles per gallon | N | Not exempt |  |  | 101 | 21 |  |  | 1150 | 1150 | [19 empty] | SIDI; | 2 | 2 | 7 | Small Station Wagons | car | Derived 5-cycle label | 2021-06-15 | 29261 | N | N |  |  | N | N |  | N |  | Y | Intake and Exhaust | N | [26 empty] | GDI | Spark Ignition Direct Injection |  |  | N | ILSAC GF6 0W-20 | Y | Yes | [7 empty] | 34.5 |  | 5 | 5 |  | NFJXJ02.4CZA | 3 | [15 empty] | 250 | 381 | 298 | 343
2022 | Subaru | Subaru | IMPREZA 5-Door | FJX | 4 | 2 | 4 | Manual(M5) | 24 | 31 | 26 | 30.3 | 44.4 | 35.352 | 23.5971 | 30.9153 | 26.4104 |  | NA | Naturally Aspirated | M | Manual |  | 5 | N | N | A | All Wheel Drive | 15 |  |  | G | Gasoline (Regular Unleaded Recommended) | MPG | miles per gallon | N | Not exempt |  |  | 101 | 21 |  |  | 1350 | 1350 | [19 empty] | SIDI; | 2 | 2 | 7 | Small Station Wagons | car | Derived 5-cycle label | 2021-06-15 | 29260 | N | N |  |  | N | N |  | N |  | Y | Intake and Exhaust | N | [26 empty] | GDI | Spark Ignition Direct Injection |  |  | N | ILSAC GF-6 0W-20 | Y | Yes | [7 empty] | 39 |  | 6 | 6 |  | NFJXJ02.5BUY | 7 | [14 empty] | 500 |  | 340 | 270 | 308
2022 | Subaru | Subaru | IMPREZA SPORT 5-Door | FJX | 28 | 2 | 4 | Auto(AV-S7) | 27 | 35 | 30 | 35.5 | 51.1 | 41.1536 | 27.1962 | 35.0586 | 30.2489 |  | NA | Naturally Aspirated | SCV | Selectable Continuously Variable (e.g. CVT with paddles) |  | 7 | Y | N | A | All Wheel Drive | 15 |  |  | G | Gasoline (Regular Unleaded Recommended) | MPG | miles per gallon | N | Not exempt |  |  | 101 | 21 |  |  | 1200 | 1200 | [19 empty] | SIDI; | 2 | 2 | 7 | Small Station Wagons | car | Derived 5-cycle label | 2021-06-15 | 29263 | Y | N |  |  | N | N |  | N |  | Y | Intake and Exhaust | N | [26 empty] | GDI | Spark Ignition Direct Injection |  |  | N | ILSAC GF6 0W-20 | Y | Yes | [7 empty] | 31.2 |  | 5 | 5 |  | NFJXJ02.4CZA | 3 | [15 empty] | 750 | 410 | 338 | 377
2022 | Subaru | Subaru | IMPREZA SPORT 5-Door | FJX | 27 | 2 | 4 | Manual(M5) | 22 | 30 | 25 | 28.6 | 42.9 | 33.6471 | 22.3944 | 29.9708 | 25.2689 |  | NA | Naturally Aspirated | M | Manual |  | 5 | N | N | A | All Wheel Drive | 15 |  |  | G | Gasoline (Regular Unleaded Recommended) | MPG | miles per gallon | N | Not exempt |  |  | 101 | 21 |  |  | 1400 | 1400 | [19 empty] | SIDI; | 2 | 2 | 7 | Small Station Wagons | car | Derived 5-cycle label | 2021-06-15 | 29264 | N | N |  |  | N | N |  | N |  | Y | Intake and exhaust | N | [26 empty] | GDPI | Spark Ignition direct & ported injection |  |  | N | 0W-16 | Y | Yes | STOP-START | [8 empty] | 6 | 6 |  | NTYXT02.0P3H | 7 | [14 empty] | 500 |  | 305 | 276 | 293
2022 | Subaru | Subaru | CROSSTREK AWD | FJX | 15 | 2 | 4 | Auto(AV-S8) | 28 | 33 | 30 | 36.0341 | 48.4585 | 40.7338 | 27.5592 | 33.4397 | 29.9275 |  | NA | Naturally Aspirated | SCV | Selectable Continuously Variable (e.g. CVT with paddles) |  | 8 | Y | N | A | All Wheel Drive | 15 |  |  | G | Gasoline (Regular Unleaded Recommended) | MPG | miles per gallon | T | Truck | [6 empty] | 1200 | 1200 | [19 empty] | SIDI; | 2 | 2 | 31 | Small SUV 4WD |  | Derived 5-cycle label | 2021-10-01 | 29265 | N | N |  |  | N | N | APPLIED TO RX 350 AND HIGHLANDER | N |  | Y | Intake and exhaust | N | [26 empty] | GDPI | Spark Ignition direct & ported injection | N |  | N | 0W-20 | Y | Yes | STOP-START | [8 empty] | 5 | 5 |  | NTYXT03.5M5M | 5 | [15 empty] | 1250 | 440 | 322 | 387
2022 | Subaru | Subaru | CROSSTREK AWD | FJX | 14 | 2 | 4 | Manual(M6) | 22 | 29 | 25 | 28.6 | 41.3 | 33.1932 | 22.3944 | 28.9563 | 24.9374 |  | NA | Naturally Aspirated | M | Manual |  | 6 | N | N | A | All Wheel Drive | 15 |  |  | G | Gasoline (Regular Unleaded Recommended) | MPG | miles per gallon | T | Truck | [6 empty] | 1400 | 1400 | [19 empty] | SIDI; | 2 | 2 | 31 | Small SUV 4WD |  | Derived 5-cycle label | 2021-10-01 | 29268 | N | N |  |  | N | N | APPLIED TO RAV4. | N |  | Y | Intake and exhaust | N | [26 empty] | GDPI | Spark Ignition direct & ported injection | N |  | N | 0W-16 | Y | Yes | STOP-START | [8 empty] | 6 | 6 |  | NTYXJ02.5N4L | 6 | [14 empty] | 500 |  | 330 | 267 | 301
2022 | Subaru | Subaru | CROSSTREK AWD | FJX | 40 | 2.5 | 4 | Auto(AV-S8) | 27 | 34 | 29 | 34.6593 | 48.8941 | 39.8846 | 26.6223 | 33.708 | 29.4037 |  | NA | Naturally Aspirated | SCV | Selectable Continuously Variable (e.g. CVT with paddles) |  | 8 | Y | N | A | All Wheel Drive | 10 |  |  | G | Gasoline (Regular Unleaded Recommended) | MPG | miles per gallon | T | Truck | [6 empty] | 1200 | 1200 | [19 empty] | SIDI; | 2 | 2 | 31 | Small SUV 4WD |  | Derived 5-cycle label | 2021-10-01 | 29266 | N | N |  |  | N | N | APPLIED TO RAV4. | N |  | Y | Intake and exhaust | N | [26 empty] | GDPI | Spark Ignition direct & ported injection | N |  | N | 0W-16 | N | No | [9 empty] | 6 | 6 |  | NTYXJ02.5N4L | 6 | [14 empty] | 250 |  | 360 | 269 | 319
2022 | Subaru | Subaru | FORESTER AWD | FJX | 18 | 2.5 | 4 | Auto(AV-S7) | 26 | 33 | 29 | 33.8554 | 47.1148 | 38.7646 | 26.0706 | 32.6089 | 28.6562 |  | NA | Naturally Aspirated | SCV | Selectable Continuously Variable (e.g. CVT with paddles) |  | 7 | Y | N | A | All Wheel Drive | 10 |  |  | G | Gasoline (Regular Unleaded Recommended) | MPG | miles per gallon | T | Truck | [6 empty] | 1200 | 1200 | [19 empty] | SIDI; | 2 | 2 | 31 | Small SUV 4WD |  | Derived 5-cycle label | 2021-08-07 | 29771 | N | N |  |  | N | N | APPLIED TO RAV4. | N |  | Y | Intake and exhaust | N | [26 empty] | GDPI | Spark Ignition direct & ported injection | N |  | N | 0W-16 | Y | Yes | STOP-START | [8 empty] | 6 | 6 |  | NTYXJ02.5N4L | 6 | [14 empty] | 500 |  | 325 | 260 | 296
2022 | Subaru | Subaru | FORESTER WILDERNESS AWD | FJX | 80 | 2.5 | 4 | Auto(AV-S8) | 25 | 28 | 26 | 31.9 | 40.4 | 35.2361 | 24.7171 | 28.3824 | 26.2421 |  | NA | Naturally Aspirated | SCV | Selectable Continuously Variable (e.g. CVT with paddles) |  | 8 | Y | N | A | All Wheel Drive | 10 |  |  | G | Gasoline (Regular Unleaded Recommended) | MPG | miles per gallon | T | Truck | [6 empty] | 1350 | 1350 | [19 empty] | SIDI; | 2 | 2 | 31 | Small SUV 4WD |  | Derived 5-cycle label | 2021-09-02 | 30029 | N | N |  |  | N | N | APPLIED TO RAV4. | N |  | Y | Intake and exhaust | N | [26 empty] | GDPI | Spark Ignition direct & ported injection | N |  | N | 0W-16 | N | No | [9 empty] | 6 | 6 |  | NTYXJ02.5N4L | 6 | [14 empty] | 250 |  | 358 | 279 | 323
2022 | Subaru | Subaru | OUTBACK AWD | FJX | 21 | 2.4 | 4 | Auto(AV-S8) | 23 | 30 | 26 | 29.8 | 42.7 | 34.4887 | 23.2447 | 29.8444 | 25.8134 |  | TC | Turbocharged | SCV | Selectable Continuously Variable (e.g. CVT with paddles) |  | 8 | Y | N | A | All Wheel Drive | 15 |  |  | G | Gasoline (Regular Unleaded Recommended) | MPG | miles per gallon | T | Truck | [6 empty] | 1350 | 1350 | [19 empty] | SIDI; | 2 | 2 | 31 | Small SUV 4WD |  | Derived 5-cycle label | 2021-03-26 | 28912 | N | N |  |  | N | N |  | N |  | Y | Intake and exhaust | N |  | Battery(s) |  | 1 | Other | Li-Ion and NiMH | 252 | 3.7 | 69.4 | On-Board |  |  | Electrical Regen Brake |  | Both | N |  |  |  | RAV4 Hybrid has LI ION and NiMH batteries. VENZA has LI ION battery only. Input values are for RAV4 Hybrid and VENZA with LI ION battery. For RAV4 Hybrid with NiMH battery:Number of Battery Packs:1, Total Voltage of Battery Packs:245, Battery Energy Capacity::6.5, Battery Specific Energy:46.4, Battery Charger Type:ON. | 2 | Other | AC SYNCHRONOUS | 40 and 88 |  |  | GDPI | Spark Ignition direct & ported injection | N | N | N | 0W-16 | Y | Yes | HYBRID | [8 empty] | 8 | 8 |  | NTYXT02.5P3N | 7 | [14 empty] | 2000 |  | 214 | 233 | 223
2022 | Subaru | Subaru | OUTBACK AWD | FJX | 19 | 2.5 | 4 | Auto(AV-S8) | 26 | 33 | 29 | 33.9042 | 47.6455 | 38.9606 | 26.1042 | 32.9376 | 28.7922 |  | NA | Naturally Aspirated | SCV | Selectable Continuously Variable (e.g. CVT with paddles) |  | 8 | Y | N | A | All Wheel Drive | 10 |  |  | G | Gasoline (Regular Unleaded Recommended) | MPG | miles per gallon | T | Truck | [6 empty] | 1200 | 1200 | [19 empty] | SIDI; | 2 | 2 | 31 | Small SUV 4WD |  | Derived 5-cycle label | 2021-03-26 | 28909 | N | N |  |  | N | N |  | N |  | Y | Intake and exhaust | N |  | Battery(s) |  | 1 | Other | Li-Ion and NiMH | 252 | 3.7 | 69.4 | On-Board |  |  | Electrical Regen Brake |  | Both | N |  |  |  | RAV4 Hybrid has LI ION and NiMH batteries. VENZA has LI ION battery only. Input values are for RAV4 Hybrid and VENZA with LI ION battery. For RAV4 Hybrid with NiMH battery:Number of Battery Packs:1, Total Voltage of Battery Packs:245, Battery Energy Capacity::6.5, Battery Specific Energy:46.4, Battery Charger Type:ON. | 2 | Other | AC SYNCHRONOUS | 40 and 88 |  |  | GDPI | Spark Ignition direct & ported injection | N | N | N | 0W-16 | Y | Yes | HYBRID | [8 empty] | 8 | 8 |  | NTYXT02.5P3N | 7 | [14 empty] | 2000 |  | 220 | 238 | 228
2022 | Subaru | Subaru | OUTBACK WILDERNESS AWD | FJX | 75 | 2.4 | 4 | Auto(AV-S8) | 22 | 26 | 24 | 27.5 | 37.2 | 31.1558 | 21.6093 | 26.3231 | 23.5033 |  | TC | Turbocharged | SCV | Selectable Continuously Variable (e.g. CVT with paddles) |  | 8 | Y | N | A | All Wheel Drive | 15 |  |  | G | Gasoline (Regular Unleaded Recommended) | MPG | miles per gallon | T | Truck | [6 empty] | 1450 | 1450 | [19 empty] | SIDI; | 2 | 2 | 31 | Small SUV 4WD |  | Derived 5-cycle label | 2021-03-26 | 28913 | N | N |  |  | N | N | Engine Code: DTFA | N |  | Y | CONTINUOUSLY VARIABLE VALVE TIMING | Y | AUDI VALVE LIFT SYSTEM | [25 empty] | GDI | Spark Ignition Direct Injection |  |  | N | 0W30 VW50200/VW50400 | Y | Yes | [9 empty] | 5 | 5 |  | NVGAT02.0VAA | 3 | [15 empty] | 1500 | 446 | 371 | 411
2022 | Subaru | Subaru | ASCENT AWD | FJX | 33 | 2.4 | 4 | Auto(AV-S8) | 21 | 27 | 23 | 26.2 | 38.1 | 30.4847 | 20.6741 | 26.9053 | 23.0794 |  | TC | Turbocharged | SCV | Selectable Continuously Variable (e.g. CVT with paddles) |  | 8 | Y | N | A | All Wheel Drive | 15 |  |  | G | Gasoline (Regular Unleaded Recommended) | MPG | miles per gallon | T | Truck | [6 empty] | 1550 | 1550 | [19 empty] | SIDI; | 2 | 2 | 33 | Standard SUV 4WD |  | Derived 5-cycle label | 2021-07-23 | 29257 | N | N |  |  | N | N | Engine Code: CDVC | N |  | Y | Electronic control / Hydraulic adjustment | N | [26 empty] | GDI | Spark Ignition Direct Injection |  |  | N | 0W30 VW50200 / VW50400 | Y | Yes | [9 empty] | 4 | 4 |  | NVGAT03.6VAS | 5 | [15 empty] | 2750 | 521 | 386 | 460
2022 | Subaru | Subaru | ASCENT LIMITED/TOURING/ONYX AWD | FJX | 34 | 2.4 | 4 | Auto(AV-S8) | 20 | 26 | 22 | 25 | 36.1 | 29.0146 | 19.8039 | 25.6084 | 22.0533 |  | TC | Turbocharged | SCV | Selectable Continuously Variable (e.g. CVT with paddles) |  | 8 | Y | N | A | All Wheel Drive | 15 |  |  | G | Gasoline (Regular Unleaded Recommended) | MPG | miles per gallon | T | Truck | [6 empty] | 1600 | 1600 | [19 empty] | SIDI; | 2 | 2 | 33 | Standard SUV 4WD |  | Derived 5-cycle label | 2021-07-23 | 29258 | N | N |  |  | N | N | Engine Code: DTFA | N |  | Y | CONTINUOUSLY VARIABLE VALVE TIMING | Y | AUDI VALVE LIFT SYSTEM | [25 empty] | GDI | Spark Ignition Direct Injection |  |  | N | 0W30 VW50200/VW50400 | Y | Yes | [9 empty] | 5 | 5 |  | NVGAT02.0VAA | 3 | [15 empty] | 1500 | 438 | 367 | 406
2022 | Toyota | LEXUS | LC 500 CONVERTIBLE | TYX | 94 | 5 | 8 | Auto(S10) | 15 | 25 | 18 | 18.2 | 34.9118 | 23.1968 | 14.7421 | 24.8323 | 18.0409 |  | NA | Naturally Aspirated | SA | Semi-Automatic |  | 10 | Y | N | R | 2-Wheel Drive, Rear | 15 |  |  | GPR | Gasoline (Premium Unleaded Required) | MPG | miles per gallon | N | Not exempt | 75 | 3 |  |  |  |  | 2450 | 2450 | [19 empty] | SIDI & PFI; | 2 | 2 | 2 | Minicompact Cars | car | Derived 5-cycle label | 2021-10-17 | 30455 | N | N |  |  | N | N | Engine Code: CDVC | N |  | Y | Electronic control / Hydraulic adjustment | N | [26 empty] | GDI | Spark Ignition Direct Injection |  |  | N | 0W30 VW50200 / VW50400 | Y | Yes | [9 empty] | 4 | 4 |  | NVGAT03.6VAS | 5 | [15 empty] | 2250 | 496 | 378 | 443
2022 | Toyota | TOYOTA | GR86 | TYX | 143 | 2.4 | 4 | Auto(S6) | 21 | 31 | 25 | 27.0829 | 43.993 | 32.7472 | 21.3101 | 30.6597 | 24.6995 |  | NA | Naturally Aspirated | SA | Semi-Automatic |  | 6 | Y | N | R | 2-Wheel Drive, Rear | 15 |  |  | GPR | Gasoline (Premium Unleaded Required) | MPG | miles per gallon | N | Not exempt | 77 | 6 |  |  |  |  | 1750 | 1750 | [19 empty] | SIDI & PFI; | 2 | 2 | 2 | Minicompact Cars | car | Derived 5-cycle label | 2021-10-01 | 30462 | N | N |  |  | N | N | Engine DNKA, Var. 0 | N |  | Y | - | N | [26 empty] | GDI | Spark Ignition Direct Injection | N |  | N | 0W20 VW50800 | Y | Yes | [7 empty] | 37.3 |  | 6 | 6 |  | NVGAV01.5V3Q | 7 | [14 empty] | 250 |  | 358 | 279 | 323
2022 | Toyota | TOYOTA | GR86 | TYX | 144 | 2.4 | 4 | Manual(M6) | 20 | 27 | 22 | 24.8182 | 38.1805 | 29.4574 | 19.6715 | 26.9573 | 22.3953 |  | NA | Naturally Aspirated | M | Manual |  | 6 | N | N | R | 2-Wheel Drive, Rear | 15 |  |  | GPR | Gasoline (Premium Unleaded Required) | MPG | miles per gallon | N | Not exempt | 77 | 6 |  |  |  |  | 2000 | 2000 | [19 empty] | SIDI & PFI; | 2 | 2 | 2 | Minicompact Cars | car | Derived 5-cycle label | 2021-10-01 | 30463 | N | N |  |  | N | N | Engine Code: DTEA | N |  | Y | CONTINUOUSLY VARIABLE VALVE TIMING | Y | Audi Valve Lift for B-cycle | [25 empty] | GDI | Spark Ignition Direct Injection | N |  | N | 0W-20 VW50800 | Y | Yes | [9 empty] | 5 | 5 |  | NVGAJ02.0V3A | 7 | [15 empty] | 500 | 401 | 303 | 357
2022 | Toyota | LEXUS | LC 500 | TYX | 95 | 5 | 8 | Auto(S10) | 16 | 25 | 19 | 19.3 | 34.5 | 24.0727 | 15.5764 | 24.5623 | 18.6461 |  | NA | Naturally Aspirated | SA | Semi-Automatic |  | 10 | Y | N | R | 2-Wheel Drive, Rear | 15 |  |  | GPR | Gasoline (Premium Unleaded Required) | MPG | miles per gallon | N | Not exempt | 86 | 5 |  |  |  |  | 2350 | 2350 | [19 empty] | SIDI & PFI; | 2 | 2 | 3 | Subcompact Cars | car | Derived 5-cycle label | 2021-10-17 | 30456 | N | N |  |  | N | N | Engine Code: DTEA | N |  | Y | CONTINUOUSLY VARIABLE VALVE TIMING | Y | Audi Valve Lift for B-cycle | [25 empty] | GDI | Spark Ignition Direct Injection | N |  | N | 0W-20 VW50800 | Y | Yes | [9 empty] | 5 | 5 |  | NVGAJ02.0V3A | 7 | [15 empty] | 750 | 415 | 313 | 369
2022 | Toyota | LEXUS | LC 500h | TYX | 99 | 3.5 | 6 | Auto(AV-S10) | 26 | 34 | 29 | 35.8685 | 45.8005 | 39.7472 | 26.2901 | 33.5424 | 29.1237 |  | NA | Naturally Aspirated | SCV | Selectable Continuously Variable (e.g. CVT with paddles) |  | 10 | N | N | R | 2-Wheel Drive, Rear | 15 |  |  | GPR | Gasoline (Premium Unleaded Required) | MPG | miles per gallon | N | Not exempt | 86 | 5 |  |  |  |  | 1550 | 1550 | [19 empty] | SIDI & PFI; Hybrid; | 2 | 2 | 3 | Subcompact Cars | car | Vehicle Specific 5-cycle label | 2021-10-17 | 30457 |  | N |  |  | N | N | Carryover engine and catalyst system.Engine in XC40 T5 | N |  | Y | Timing on both intake and exhaust side. | N | [26 empty] | GDI | Spark Ignition Direct Injection |  |  | N | 5W-30 | Y | Yes | Blank | [8 empty] | 5 | 5 |  | NVVXJ02.0U72 | 5 | [15 empty] | 2250 | 411 | 296 | 359
2022 | Toyota | LEXUS | RC 300 | TYX | 67 | 2 | 4 | Auto(S8) | 21 | 31 | 25 | 26.9884 | 44.6114 | 32.8232 | 21.2422 | 31.0479 | 24.7613 |  | TC | Turbocharged | SA | Semi-Automatic |  | 8 | Y | N | R | 2-Wheel Drive, Rear | 15 |  |  | GPR | Gasoline (Premium Unleaded Required) | MPG | miles per gallon | N | Not exempt | 84 | 10 |  |  |  |  | 1750 | 1750 | [19 empty] | SIDI & PFI; | 2 | 2 | 3 | Subcompact Cars | car | Derived 5-cycle label | 2021-09-18 | 30137 |  | N |  |  | N | N |  | N |  | Y | Timing on both intake and exhaust side. | N | [26 empty] | GDI | Spark Ignition Direct Injection |  |  | N | 5W-30 | Y | Yes | Blank | [8 empty] | 5 | 5 |  | NVVXJ02.0U73 | 5 | [15 empty] | 2750 | 397 | 314 | 360
2022 | Toyota | LEXUS | RC 300 AWD | TYX | 54 | 3.5 | 6 | Auto(S6) | 19 | 26 | 22 | 24.2 | 36.7 | 28.5805 | 19.22 | 25.9987 | 21.7748 |  | NA | Naturally Aspirated | SA | Semi-Automatic |  | 6 | Y | N | A | All Wheel Drive | 15 |  |  | GPR | Gasoline (Premium Unleaded Required) | MPG | miles per gallon | N | Not exempt | 84 | 10 |  |  |  |  | 2000 | 2000 | [19 empty] | SIDI & PFI; | 2 | 2 | 3 | Subcompact Cars | car | Derived 5-cycle label | 2021-09-18 | 30082 |  | N |  |  | N | N | Mechanical Turbo and Electric supercharger | N |  | Y | Timing on both intake and exhaust side. | N | [26 empty] | GDI | Spark Ignition Direct Injection |  |  | N | 5W-30 | Y | Yes | Blank | [8 empty] | 5 | 5 |  | NVVXJ02.0S33 | 7 | [15 empty] | 2750 | 411 | 326 | 373
2022 | Toyota | LEXUS | RC 350 | TYX | 55 | 3.5 | 6 | Auto(S8) | 20 | 28 | 23 | 25.3 | 39.6 | 30.209 | 20.0221 | 27.8704 | 22.9275 |  | NA | Naturally Aspirated | SA | Semi-Automatic |  | 8 | Y | N | R | 2-Wheel Drive, Rear | 15 |  |  | GPR | Gasoline (Premium Unleaded Required) | MPG | miles per gallon | N | Not exempt | 84 | 10 |  |  |  |  | 1900 | 1900 | [19 empty] | SIDI & PFI; | 2 | 2 | 3 | Subcompact Cars | car | Derived 5-cycle label | 2021-09-18 | 30083 | N | N |  |  | N | N |  | N |  | Y | Variable Valve Timing at inlet and outlet valves | Y | Variable Valve Lift at inlet valves | Battery(s) |  | 1 | Lithium Ion |  | 44 | 10 | 40 | On-Board |  |  | Electrical Regen Brake |  | Both | N |  |  |  | BSG (Belt Driven Starter Generator) Engine with 48V Technology; 2.2kW (30 seconds), 8 kW (10 seconds). Motor/Generator Type: externally excited synchronous machine (EESM) | 1 | Other | EESM | 2 |  |  | GDI | Spark Ignition Direct Injection | N | N | N | 0W-20 | Y | Yes | [9 empty] | 5 | 5 |  | NBMXT03.0G0X | 3 | [15 empty] | 3000 | 416 | 343 | 383
2022 | Toyota | LEXUS | RC 350 AWD | TYX | 56 | 3.5 | 6 | Auto(S6) | 19 | 26 | 22 | 24.2 | 36.7 | 28.5805 | 19.22 | 25.9987 | 21.7748 |  | NA | Naturally Aspirated | SA | Semi-Automatic |  | 6 | Y | N | A | All Wheel Drive | 15 |  |  | GPR | Gasoline (Premium Unleaded Required) | MPG | miles per gallon | N | Not exempt | 84 | 10 |  |  |  |  | 2000 | 2000 | [19 empty] | SIDI & PFI; | 2 | 2 | 3 | Subcompact Cars | car | Derived 5-cycle label | 2021-09-18 | 30084 | N | N |  |  | N | N |  | N |  | Y | CAM PHASER | N | [26 empty] | GDI | Spark Ignition Direct Injection |  |  | N | 5W30 | Y | Yes | [9 empty] | 4 | 4 |  | NGMXT03.6151 | 6 | [15 empty] | 2000 | 491 | 342 | 424
2022 | Toyota | LEXUS | RC F | TYX | 46 | 5 | 8 | Auto(S8) | 16 | 24 | 19 | 20.4 | 33.3 | 24.707 | 16.3887 | 24.4289 | 19.238 |  | NA | Naturally Aspirated | SA | Semi-Automatic |  | 8 | Y | N | R | 2-Wheel Drive, Rear | 15 |  |  | GPR | Gasoline (Premium Unleaded Required) | MPG | miles per gallon | N | Not exempt | 79 | 10 |  |  |  |  | 2350 | 2350 | [19 empty] | SIDI & PFI; | 2 | 2 | 3 | Subcompact Cars | car | Vehicle Specific 5-cycle label | 2021-09-18 | 30252 | N | N |  |  | N | N |  | N |  | N |  | N | [26 empty] | CRDI | Common Rail Direct Diesel Injection |  |  | N | 0W20 | Y | Yes | [9 empty] | 5 | 4 |  | NGMXT03.0353 | 3 | [15 empty] | 1750 | 476 | 378 | 442
2022 | Toyota | LEXUS | IS 300 | TYX | 66 | 2 | 4 | Auto(S8) | 21 | 31 | 25 | 26.9884 | 44.6114 | 32.8232 | 21.2422 | 31.0479 | 24.7613 |  | TC | Turbocharged | SA | Semi-Automatic |  | 8 | Y | N | R | 2-Wheel Drive, Rear | 15 |  |  | GPR | Gasoline (Premium Unleaded Required) | MPG | miles per gallon | N | Not exempt |  |  | 90 | 11 |  |  | 1750 | 1750 | [19 empty] | SIDI & PFI; | 2 | 2 | 4 | Compact Cars | car | Derived 5-cycle label | 2021-09-23 | 30136 | N | N |  |  | N | N |  | Y | dynamic fuel management | Y | cam phaser | N | [26 empty] | GDI | Spark Ignition Direct Injection |  |  | N | 0W20 | Y | Yes | with Sport Mode | [8 empty] | 3 | 3 |  | NGMXT06.2375 | 6 | [15 empty] | 7250 | 619 | 460 | 547
2022 | Toyota | LEXUS | IS 300 AWD | TYX | 51 | 3.5 | 6 | Auto(S6) | 19 | 26 | 22 | 24.2 | 36.7 | 28.5805 | 19.22 | 25.9987 | 21.7748 |  | NA | Naturally Aspirated | SA | Semi-Automatic |  | 6 | Y | N | A | All Wheel Drive | 15 |  |  | GPR | Gasoline (Premium Unleaded Required) | MPG | miles per gallon | N | Not exempt |  |  | 90 | 11 |  |  | 2000 | 2000 | [19 empty] | SIDI & PFI; | 2 | 2 | 4 | Compact Cars | car | Derived 5-cycle label | 2021-09-23 | 30079 | N | N |  |  | N | N |  | Y | dynamic fuel management | Y | cam phaser | N | [26 empty] | GDI | Spark Ignition Direct Injection |  |  | N | 0W20 | N | No | [9 empty] | 3 | 3 |  | NGMXT06.2375 | 6 | [15 empty] | 7250 | 623 | 456 | 548
2022 | Toyota | LEXUS | IS 350 | TYX | 52 | 3.5 | 6 | Auto(S8) | 20 | 28 | 23 | 25.3 | 39.6 | 30.209 | 20.0221 | 27.8704 | 22.9275 |  | NA | Naturally Aspirated | SA | Semi-Automatic |  | 8 | Y | N | R | 2-Wheel Drive, Rear | 15 |  |  | GPR | Gasoline (Premium Unleaded Required) | MPG | miles per gallon | N | Not exempt |  |  | 90 | 11 |  |  | 1900 | 1900 | [19 empty] | SIDI & PFI; | 2 | 2 | 4 | Compact Cars | car | Derived 5-cycle label | 2021-09-23 | 30080 | N | N |  |  | N | N |  | N |  | N |  | N | [26 empty] | CRDI | Common Rail Direct Diesel Injection |  |  | N | 0W20 | Y | Yes | [9 empty] | 5 | 4 |  | NGMXT03.0353 | 3 | [15 empty] | 1750 | 476 | 378 | 442
2022 | Toyota | LEXUS | IS 350 AWD | TYX | 53 | 3.5 | 6 | Auto(S6) | 19 | 26 | 22 | 24.2 | 36.7 | 28.5805 | 19.22 | 25.9987 | 21.7748 |  | NA | Naturally Aspirated | SA | Semi-Automatic |  | 6 | Y | N | A | All Wheel Drive | 15 |  |  | GPR | Gasoline (Premium Unleaded Required) | MPG | miles per gallon | N | Not exempt |  |  | 90 | 11 |  |  | 2000 | 2000 | [19 empty] | SIDI & PFI; | 2 | 2 | 4 | Compact Cars | car | Derived 5-cycle label | 2021-09-23 | 30081 | N | N |  |  | N | N |  | Y | dynamic fuel management | Y | cam phaser | N | [26 empty] | GDI | Spark Ignition Direct Injection |  |  | N | 0W20 | Y | Yes | [9 empty] | 3 | 3 |  | NGMXT05.3386 | 6 | [15 empty] | 3750 | 593 | 446 | 527
2022 | Toyota | LEXUS | IS 500 | TYX | 142 | 5 | 8 | Auto(S8) | 17 | 25 | 20 | 20.7 | 34.6 | 25.2679 | 16.6322 | 25.426 | 19.6979 |  | NA | Naturally Aspirated | SA | Semi-Automatic |  | 8 | Y | N | R | 2-Wheel Drive, Rear | 15 |  |  | GPR | Gasoline (Premium Unleaded Required) | MPG | miles per gallon | N | Not exempt |  |  | 90 | 11 |  |  | 2200 | 2200 | [19 empty] | SIDI & PFI; | 2 | 2 | 4 | Compact Cars | car | Vehicle Specific 5-cycle label | 2021-09-23 | 30264 | N | N |  |  | N | N |  | Y | dynamic fuel management | Y | cam phaser | N | [26 empty] | GDI | Spark Ignition Direct Injection |  |  | N | 0W20 | N | No | [9 empty] | 3 | 3 |  | NGMXT05.3386 | 6 | [15 empty] | 3750 | 604 | 449 | 534
2022 | Toyota | LEXUS | UX 250h | TYX | 18 | 2 | 4 | Auto(AV-S6) | 43 | 41 | 42 | 59.5 | 58.1496 | 58.8846 | 43.0233 | 40.9422 | 42.0612 |  | NA | Naturally Aspirated | SCV | Selectable Continuously Variable (e.g. CVT with paddles) |  | 6 | N | N | F | 2-Wheel Drive, Front | 15 |  |  | G | Gasoline (Regular Unleaded Recommended) | MPG | miles per gallon | N | Not exempt |  |  |  |  | 90 | 17 | 850 | 850 | [19 empty] | SIDI & PFI; Hybrid; | 2 | 2 | 4 | Compact Cars | car | Vehicle Specific 5-cycle label | 2021-09-04 | 29792 | N | N |  |  | N | N |  | Y | dynamic fuel management | Y | cam phaser | N | [26 empty] | GDI | Spark Ignition Direct Injection |  |  | N | 0W20 | Y | Yes | with Sport Mode | [8 empty] | 3 | 3 |  | NGMXT06.2375 | 6 | [15 empty] | 7250 | 622 | 455 | 547
2022 | Toyota | LEXUS | UX 250h AWD | TYX | 19 | 2 | 4 | Auto(AV-S6) | 41 | 38 | 39 | 55.9496 | 54.8993 | 55.472 | 41.2367 | 38 | 39 |  | NA | Naturally Aspirated | SCV | Selectable Continuously Variable (e.g. CVT with paddles) |  | 6 | N | N | A | All Wheel Drive | 15 |  |  | G | Gasoline (Regular Unleaded Recommended) | MPG | miles per gallon | N | Not exempt |  |  |  |  | 90 | 17 | 900 | 900 | [19 empty] | SIDI & PFI; Hybrid; | 2 | 2 | 4 | Compact Cars | car | Vehicle Specific 5-cycle label | 2021-09-04 | 29828 | N | N |  |  | N | N |  | Y | dynamic fuel management | Y | cam phaser | N | [26 empty] | GDI | Spark Ignition Direct Injection |  |  | N | 0W20 | N | No | [9 empty] | 3 | 3 |  | NGMXT06.2375 | 6 | [15 empty] | 7250 | 616 | 451 | 542
2022 | Toyota | TOYOTA | C-HR | TYX | 98 | 2 | 4 | Auto(AV-S7) | 27 | 31 | 29 | 36 | 48.8 | 40.8178 | 27.0745 | 31.2658 | 28.8126 |  | NA | Naturally Aspirated | SCV | Selectable Continuously Variable (e.g. CVT with paddles) |  | 7 | Y | N | F | 2-Wheel Drive, Front | 15 |  |  | G | Gasoline (Regular Unleaded Recommended) | MPG | miles per gallon | N | Not exempt |  |  |  |  | 86 | 19 | 1200 | 1200 | [20 empty] | 2 | 2 | 4 | Compact Cars | car | Vehicle Specific 5-cycle label | 2021-12-17 | 30702 | N | N |  |  | N | N |  | N |  | N |  | N | [26 empty] | CRDI | Common Rail Direct Diesel Injection |  |  | N | 0W20 | Y | Yes | [9 empty] | 5 | 4 |  | NGMXT03.0353 | 3 | [15 empty] | 1500 | 476 | 364 | 425
2022 | Toyota | TOYOTA | COROLLA | TYX | 1 | 1.8 | 4 | Auto(AV) | 30 | 38 | 33 | 39.3183 | 56.1539 | 45.4502 | 29.7651 | 38.1044 | 33.0167 |  | NA | Naturally Aspirated | CVT | Continuously Variable |  | 1 | Y | N | F | 2-Wheel Drive, Front | 15 |  |  | G | Gasoline (Regular Unleaded Recommended) | MPG | miles per gallon | N | Not exempt |  |  | 89 | 13 |  |  | 1050 | 1050 | [20 empty] | 2 | 2 | 4 | Compact Cars | car | Derived 5-cycle label | 2021-06-17 | 29454 | N | N |  |  | N | N |  | Y | dynamic fuel management | Y | cam phaser | N | [26 empty] | GDI | Spark Ignition Direct Injection |  |  | N | 0W20 | Y | Yes | [9 empty] | 3 | 3 |  | NGMXT05.3386 | 6 | [15 empty] | 3750 | 593 | 446 | 527
2022 | Toyota | TOYOTA | COROLLA | TYX | 2 | 1.8 | 4 | Manual(M6) | 29 | 39 | 33 | 38.3 | 57.3 | 45.0172 | 29.086 | 38.7858 | 32.7744 |  | NA | Naturally Aspirated | M | Manual |  | 6 | N | N | F | 2-Wheel Drive, Front | 15 |  |  | G | Gasoline (Regular Unleaded Recommended) | MPG | miles per gallon | N | Not exempt |  |  | 89 | 13 |  |  | 1050 | 1050 | [20 empty] | 2 | 2 | 4 | Compact Cars | car | Derived 5-cycle label | 2021-06-17 | 29455 | N | N |  |  | N | N |  | Y | dynamic fuel management | Y | cam phaser | N | [26 empty] | GDI | Spark Ignition Direct Injection |  |  | N | 0W20 | N | No | [9 empty] | 3 | 3 |  | NGMXT05.3386 | 6 | [15 empty] | 3750 | 604 | 449 | 534
2022 | Toyota | TOYOTA | COROLLA | TYX | 9 | 2 | 4 | Auto(AV-S10) | 31 | 40 | 34 | 41 | 58.7 | 47.4367 | 30.8774 | 39.6137 | 34.2793 |  | NA | Naturally Aspirated | SCV | Selectable Continuously Variable (e.g. CVT with paddles) |  | 10 | Y | N | F | 2-Wheel Drive, Front | 15 |  |  | G | Gasoline (Regular Unleaded Recommended) | MPG | miles per gallon | N | Not exempt |  |  | 89 | 13 |  |  | 1050 | 1050 | [19 empty] | SIDI & PFI; | 2 | 2 | 4 | Compact Cars | car | Derived 5-cycle label | 2021-06-17 | 29462 | N | N |  |  | N | N |  | Y | dynamic fuel management | Y | cam phaser | N | [26 empty] | GDI | Spark Ignition Direct Injection |  |  | N | 0W20 | Y | Yes | with Sport Mode | [8 empty] | 3 | 3 |  | NGMXT06.2375 | 6 | [15 empty] | 7250 | 622 | 455 | 547
2022 | Toyota | TOYOTA | COROLLA | TYX | 10 | 2 | 4 | Manual(M6) | 29 | 36 | 32 | 37.9 | 53.4 | 43.5942 | 28.818 | 36.453 | 31.8168 |  | NA | Naturally Aspirated | M | Manual |  | 6 | N | N | F | 2-Wheel Drive, Front | 15 |  |  | G | Gasoline (Regular Unleaded Recommended) | MPG | miles per gallon | N | Not exempt |  |  | 89 | 13 |  |  | 1100 | 1100 | [19 empty] | SIDI & PFI; | 2 | 2 | 4 | Compact Cars | car | Derived 5-cycle label | 2021-06-17 | 29467 | N | N |  |  | N | N |  | Y | dynamic fuel management | Y | cam phaser | N | [26 empty] | GDI | Spark Ignition Direct Injection |  |  | N | 0W20 | N | No | [9 empty] | 3 | 3 |  | NGMXT06.2375 | 6 | [15 empty] | 7250 | 616 | 451 | 542
2022 | Toyota | TOYOTA | COROLLA APEX | TYX | 12 | 2 | 4 | Auto(AV-S10) | 31 | 38 | 34 | 40.5794 | 56.0525 | 46.3352 | 30.6003 | 38.0439 | 33.5547 |  | NA | Naturally Aspirated | SCV | Selectable Continuously Variable (e.g. CVT with paddles) |  | 10 | Y | N | F | 2-Wheel Drive, Front | 15 |  |  | G | Gasoline (Regular Unleaded Recommended) | MPG | miles per gallon | N | Not exempt |  |  | 89 | 13 |  |  | 1050 | 1050 | [19 empty] | SIDI & PFI; | 2 | 2 | 4 | Compact Cars | car | Derived 5-cycle label | 2021-06-17 | 29469 | N | N |  |  | N | N |  | N |  | Y | CAM PHASER | N | [26 empty] | GDI | Spark Ignition Direct Injection |  |  | N | 5W30 | Y | Yes | [9 empty] | 4 | 4 |  | NGMXT03.6151 | 6 | [15 empty] | 2000 | 491 | 328 | 417
2022 | Toyota | TOYOTA | COROLLA APEX | TYX | 13 | 2 | 4 | Manual(M6) | 28 | 36 | 31 | 37.5 | 52.3 | 42.9722 | 28 | 35.7879 | 31.4081 |  | NA | Naturally Aspirated | M | Manual |  | 6 | N | N | F | 2-Wheel Drive, Front | 15 |  |  | G | Gasoline (Regular Unleaded Recommended) | MPG | miles per gallon | N | Not exempt |  |  | 89 | 13 |  |  | 1150 | 1150 | [19 empty] | SIDI & PFI; | 2 | 2 | 4 | Compact Cars | car | Derived 5-cycle label | 2021-06-17 | 29460 | N | N |  |  | N | N |  | N |  | Y | Cam Phaser | N | [26 empty] | MFI | Multipoint/sequential fuel injection |  |  | N | SAE 0W20 | Y | Yes | [9 empty] | 4 | 4 |  | NCRXT03.65P5 | 7 | [15 empty] | 2000 | 470 | 344 | 414
2022 | Toyota | TOYOTA | COROLLA HATCHBACK | TYX | 42 | 2 | 4 | Auto(AV-S10) | 32 | 41 | 35 | 42.4052 | 61.0762 | 49.1692 | 31.798 | 41.0074 | 35.3728 |  | NA | Naturally Aspirated | SCV | Selectable Continuously Variable (e.g. CVT with paddles) |  | 10 | Y | N | F | 2-Wheel Drive, Front | 15 |  |  | G | Gasoline (Regular Unleaded Recommended) | MPG | miles per gallon | N | Not exempt |  |  |  |  | 85 | 18 | 1000 | 1000 | [19 empty] | SIDI & PFI; | 2 | 2 | 4 | Compact Cars | car | Derived 5-cycle label | 2021-07-17 | 29463 | N | N |  |  | N | N |  | Y | Solenoids | Y | Cam phasers | N | [26 empty] | MFI | Multipoint/sequential fuel injection |  |  | N | SAE 0W-20 | N | No | [9 empty] | 3 | 3 |  | NCRXT05.75P0 | 5 | [15 empty] | 5500 | 628 | 399 | 525
2022 | Toyota | TOYOTA | COROLLA HATCHBACK MANUAL | TYX | 41 | 2 | 4 | Manual(M6) | 28 | 36 | 31 | 36.9188 | 52.5454 | 42.6229 | 28.1579 | 35.9365 | 31.1966 |  | NA | Naturally Aspirated | M | Manual |  | 6 | N | N | F | 2-Wheel Drive, Front | 15 |  |  | G | Gasoline (Regular Unleaded Recommended) | MPG | miles per gallon | N | Not exempt |  |  |  |  | 85 | 18 | 1150 | 1150 | [19 empty] | SIDI & PFI; | 2 | 2 | 4 | Compact Cars | car | Derived 5-cycle label | 2021-07-17 | 29465 | N | N |  |  | N | N | Expedition | N |  | Y | TiVCT | N | [26 empty] | GDI | Spark Ignition Direct Injection |  |  | N | SAE 5W-30 ILSAC GF6 APISP | Y | Yes | start/stop | [8 empty] | 4 | 4 |  | NFMXT03.54HF | 6 | [15 empty] | 2750 | 528 | 380 | 462
2022 | Toyota | TOYOTA | COROLLA HATCHBACK XSE | TYX | 43 | 2 | 4 | Auto(AV-S10) | 30 | 38 | 33 | 39.5 | 56.5 | 45.6858 | 29.8859 | 38.3105 | 33.1681 |  | NA | Naturally Aspirated | SCV | Selectable Continuously Variable (e.g. CVT with paddles) |  | 10 | Y | N | F | 2-Wheel Drive, Front | 15 |  |  | G | Gasoline (Regular Unleaded Recommended) | MPG | miles per gallon | N | Not exempt |  |  |  |  | 85 | 18 | 1050 | 1050 | [19 empty] | SIDI & PFI; | 2 | 2 | 4 | Compact Cars | car | Derived 5-cycle label | 2021-07-17 | 29468 | N | N |  |  | N | N | Expedition | N |  | Y | TiVCT | N | [26 empty] | GDI | Spark Ignition Direct Injection |  |  | N | SAE 5W-30 ILSAC GF6 APISP | N | No | [9 empty] | 4 | 4 |  | NFMXT03.54HF | 6 | [15 empty] | 2750 | 547 | 386 | 468
2022 | Toyota | TOYOTA | COROLLA HYBRID | TYX | 4 | 1.8 | 4 | Auto(AV) | 53 | 52 | 52 | 78.1 | 76.2 | 77.2334 | 53 | 52 | 52 |  | NA | Naturally Aspirated | CVT | Continuously Variable |  | 1 | N | N | F | 2-Wheel Drive, Front | 15 |  |  | G | Gasoline (Regular Unleaded Recommended) | MPG | miles per gallon | N | Not exempt |  |  | 89 | 13 |  |  | 700 | 700 | [19 empty] | Hybrid; | 2 | 2 | 4 | Compact Cars | car | Vehicle Specific 5-cycle label | 2021-06-17 | 29458 | N | N |  |  | N | N | FHEV Explorer Hybrid 3.3L PFDI | N | NO | Y | Hydraulic actuated Variable Cam Timing | N | NO | Battery(s) |  | 1 | Lithium Ion |  | 280 | 5.3 | 38.5 | On-Board |  |  | Electrical Regen Brake |  | Front Wheels | N |  |  |  |  | 1 | DC Permanent Magnet, brushless |  | 41 |  |  | GDPI | Spark Ignition direct & ported injection | N | N | N | SAE 5W-20 / API SP | Y | Yes | [9 empty] | 6 | 6 |  | NFMXT03.33F1 | 6 | [14 empty] | 0 |  | 333 | 313 | 324
2022 | Toyota | TOYOTA | COROLLA XLE | TYX | 3 | 1.8 | 4 | Auto(AV) | 29 | 37 | 32 | 38 | 55.1 | 44.1683 | 28.8851 | 37.4747 | 32.2071 |  | NA | Naturally Aspirated | CVT | Continuously Variable |  | 1 | Y | N | F | 2-Wheel Drive, Front | 15 |  |  | G | Gasoline (Regular Unleaded Recommended) | MPG | miles per gallon | N | Not exempt |  |  | 89 | 13 |  |  | 1100 | 1100 | [20 empty] | 2 | 2 | 4 | Compact Cars | car | Derived 5-cycle label | 2021-06-17 | 29459 | Y | N |  |  | N | N | FHEV Explorer Hybrid 3.3L PFDI | N | NO | Y | Hydraulic actuated Variable Cam Timing | N | NO | Battery(s) |  | 1 | Lithium Ion |  | 280 | 5.3 | 38.5 | On-Board |  |  | Electrical Regen Brake |  | Front Wheels | N |  |  |  |  | 1 | DC Permanent Magnet, brushless |  | 41 |  |  | GDPI | Spark Ignition direct & ported injection | N | N | N | SAE 5W-20 / API SP | Y | Yes | [9 empty] | 5 | 5 |  | NFMXT03.33F1 | 6 | [15 empty] | 250 | 348 | 335 | 342
2022 | Toyota | TOYOTA | COROLLA XSE | TYX | 11 | 2 | 4 | Auto(AV-S10) | 31 | 38 | 34 | 40.5 | 56.8 | 46.5056 | 30.5479 | 38.4889 | 33.6743 |  | NA | Naturally Aspirated | SCV | Selectable Continuously Variable (e.g. CVT with paddles) |  | 10 | Y | N | F | 2-Wheel Drive, Front | 15 |  |  | G | Gasoline (Regular Unleaded Recommended) | MPG | miles per gallon | N | Not exempt |  |  | 89 | 13 |  |  | 1050 | 1050 | [19 empty] | SIDI & PFI; | 2 | 2 | 4 | Compact Cars | car | Derived 5-cycle label | 2021-06-17 | 29466 | N | N |  |  | N | N |  | N |  | Y | TIVCT | N | [26 empty] | GDI | Spark Ignition Direct Injection |  |  | N | 5W-30 / API SP | N | No | start/stop delete | [8 empty] | 5 | 5 |  | NFMXT02.34K1 | 5 | [15 empty] | 1250 | 441 | 318 | 386
2022 | Toyota | LEXUS | ES 250 AWD | TYX | 37 | 2.5 | 4 | Auto(S8) | 25 | 34 | 28 | 32.3 | 50.1 | 38.4469 | 24.9954 | 34.4479 | 28 |  | NA | Naturally Aspirated | SA | Semi-Automatic |  | 8 | Y | N | A | All Wheel Drive | 15 |  |  | G | Gasoline (Regular Unleaded Recommended) | MPG | miles per gallon | N | Not exempt |  |  | 97 | 14 |  |  | 1250 | 1250 | [19 empty] | SIDI & PFI; | 2 | 2 | 5 | Midsize Cars | car | Derived 5-cycle label | 2021-09-01 | 29831 | N | N |  |  | N | N |  | N |  | Y | TIVCT | N | [26 empty] | GDI | Spark Ignition Direct Injection |  |  | N | 5W-30 / API SP | Y | Yes | [9 empty] | 5 | 5 |  | NFMXT02.34K1 | 5 | [15 empty] | 750 | 423 | 317 | 370
2022 | Toyota | LEXUS | ES 300h | TYX | 38 | 2.5 | 4 | Auto(AV-S6) | 43 | 44 | 44 | 59.8324 | 60.9027 | 60.3093 | 43 | 44.4658 | 44.0824 |  | NA | Naturally Aspirated | SCV | Selectable Continuously Variable (e.g. CVT with paddles) |  | 6 | N | N | F | 2-Wheel Drive, Front | 15 |  |  | G | Gasoline (Regular Unleaded Recommended) | MPG | miles per gallon | N | Not exempt |  |  | 97 | 14 |  |  | 800 | 800 | [19 empty] | SIDI & PFI; Hybrid; | 2 | 2 | 5 | Midsize Cars | car | Vehicle Specific 5-cycle label | 2021-09-01 | 29832 | N | N |  |  | N | N |  | N |  | Y | Intake/Exhaust, Hydraulic Actuated VCT | N | [26 empty] | GDI | Spark Ignition Direct Injection |  |  | N | SAE 5W-30 / API SN Plus | Y | Yes | [9 empty] | 4 | 4 |  | NFMXT03.03U2 | 5 | [15 empty] | 2000 | 497 | 344 | 428
2022 | Toyota | LEXUS | ES 350 | TYX | 25 | 3.5 | 6 | Auto(S8) | 22 | 32 | 26 | 27.9176 | 46.6661 | 34.0787 | 21.908 | 32.3304 | 25.6254 |  | NA | Naturally Aspirated | SA | Semi-Automatic |  | 8 | Y | N | F | 2-Wheel Drive, Front | 15 |  |  | G | Gasoline (Regular Unleaded Recommended) | MPG | miles per gallon | N | Not exempt |  |  | 98 | 14 |  |  | 1350 | 1350 | [19 empty] | SIDI & PFI; | 2 | 2 | 5 | Midsize Cars | car | Derived 5-cycle label | 2021-09-01 | 29793 | Y | N |  |  | N | N |  | N |  | Y | Intake/Exhaust, Hydraulic Actuated VCT | N | [26 empty] | GDI | Spark Ignition Direct Injection |  |  | N | SAE 5W-30 / API SN Plus | Y | Yes | [9 empty] | 4 | 4 |  | NFMXT03.03U2 | 5 | [15 empty] | 2250 | 505 | 354 | 437
2022 | Toyota | LEXUS | ES 350 F SPORT | TYX | 27 | 3.5 | 6 | Auto(S8) | 22 | 31 | 25 | 27.5 | 44.8 | 33.2838 | 21.6093 | 31.1662 | 25.0685 |  | NA | Naturally Aspirated | SA | Semi-Automatic |  | 8 | Y | N | F | 2-Wheel Drive, Front | 15 |  |  | G | Gasoline (Regular Unleaded Recommended) | MPG | miles per gallon | N | Not exempt |  |  | 98 | 14 |  |  | 1400 | 1400 | [19 empty] | SIDI & PFI; | 2 | 2 | 5 | Midsize Cars | car | Derived 5-cycle label | 2021-09-01 | 29794 | N | N |  |  | N | N |  | Y | Active Fuel Management | Y | Cam Phaser | Y | High,Low,Zero(Cylinder Deactivation) | [25 empty] | GDI | Spark Ignition Direct Injection |  |  | N | 0W20 | Y | Yes | [9 empty] | 5 | 5 |  | NGMXT02.0500 | 7 | [15 empty] | 500 | 403 | 302 | 358
2022 | Toyota | LEXUS | LS 500 | TYX | 136 | 3.4 | 6 | Auto(S10) | 18 | 29 | 22 | 23.1115 | 41.023 | 28.7628 | 18.4207 | 28.7799 | 21.9811 |  | TC | Turbocharged | SA | Semi-Automatic |  | 10 | Y | N | R | 2-Wheel Drive, Rear | 15 |  |  | GPR | Gasoline (Premium Unleaded Required) | MPG | miles per gallon | N | Not exempt |  |  | 99 | 13 |  |  | 2000 | 2000 | [19 empty] | SIDI & PFI; | 2 | 2 | 5 | Midsize Cars | car | Derived 5-cycle label | 2021-11-17 | 30544 | N | N |  |  | N | N |  | Y | Active Fuel Management | Y | CAM PHASER | N | [26 empty] | GDI | Spark Ignition Direct Injection |  |  | N | 5W30 | Y | Yes | [9 empty] | 5 | 5 |  | NGMXT03.6151 | 6 | [15 empty] | 1500 | 465 | 331 | 405
2022 | Toyota | LEXUS | LS 500 AWD | TYX | 137 | 3.4 | 6 | Auto(S10) | 17 | 27 | 21 | 22.1 | 39.3693 | 27.5352 | 17 | 27 | 21.1177 |  | TC | Turbocharged | SA | Semi-Automatic |  | 10 | Y | N | A | All Wheel Drive | 15 |  |  | GPR | Gasoline (Premium Unleaded Required) | MPG | miles per gallon | N | Not exempt |  |  | 99 | 13 |  |  | 2100 | 2100 | [19 empty] | SIDI & PFI; | 2 | 2 | 5 | Midsize Cars | car | Derived 5-cycle label | 2021-11-17 | 30545 | N | N |  |  | N | N |  | N |  | N |  | N | [26 empty] | CRDI | Common Rail Direct Diesel Injection |  |  | N | 0W20 | Y | Yes | [9 empty] | 5 | 4 |  | NGMXT03.0353 | 3 | [15 empty] | 1750 | 476 | 378 | 442
2022 | Toyota | LEXUS | LS 500h AWD | TYX | 134 | 3.5 | 6 | Auto(AV-S10) | 22 | 29 | 25 | 29.2 | 39 | 32.9228 | 22 | 28.5542 | 24.8833 |  | NA | Naturally Aspirated | SCV | Selectable Continuously Variable (e.g. CVT with paddles) |  | 10 | N | N | A | All Wheel Drive | 15 |  |  | GPR | Gasoline (Premium Unleaded Required) | MPG | miles per gallon | N | Not exempt |  |  | 99 | 12 |  |  | 1750 | 1750 | [19 empty] | SIDI & PFI; Hybrid; | 2 | 2 | 5 | Midsize Cars | car | Vehicle Specific 5-cycle label | 2021-11-17 | 30543 | N | N |  |  | N | N |  | Y | dynamic fuel management | Y | cam phaser | N | [26 empty] | GDI | Spark Ignition Direct Injection |  |  | N | 0W20 | Y | Yes | [9 empty] | 3 | 3 |  | NGMXT05.3386 | 6 | [15 empty] | 3750 | 593 | 446 | 527
2022 | Toyota | LEXUS | UX 200 | TYX | 15 | 2 | 4 | Auto(AV-S10) | 29 | 37 | 32 | 38.8 | 54.7 | 44.639 | 29.42 | 37.235 | 32.4885 |  | NA | Naturally Aspirated | SCV | Selectable Continuously Variable (e.g. CVT with paddles) |  | 10 | Y | N | F | 2-Wheel Drive, Front | 15 |  |  | G | Gasoline (Regular Unleaded Recommended) | MPG | miles per gallon | N | Not exempt |  |  |  |  | 90 | 22 | 1100 | 1100 | [19 empty] | SIDI & PFI; | 2 | 2 | 5 | Midsize Cars | car | Derived 5-cycle label | 2021-09-04 | 29791 | N | N |  |  | N | N |  | Y | dynamic fuel management | Y | cam phaser | N | [26 empty] | GDI | Spark Ignition Direct Injection |  |  | N | 0W20 | N | No | [9 empty] | 3 | 3 |  | NGMXT05.3386 | 6 | [15 empty] | 3750 | 604 | 449 | 534
2022 | Toyota | TOYOTA | AVALON | TYX | 29 | 3.5 | 6 | Auto(S8) | 22 | 31 | 25 | 27.4 | 45 | 33.2524 | 21.5376 | 31.2914 | 25.0516 |  | NA | Naturally Aspirated | SA | Semi-Automatic |  | 8 | Y | N | F | 2-Wheel Drive, Front | 15 |  |  | G | Gasoline (Regular Unleaded Recommended) | MPG | miles per gallon | N | Not exempt |  |  | 103 | 16 |  |  | 1400 | 1400 | [19 empty] | SIDI & PFI; | 2 | 2 | 5 | Midsize Cars | car | Derived 5-cycle label | 2021-08-11 | 29872 | N | N |  |  | N | N |  | Y | dynamic fuel management | Y | cam phaser | N | [26 empty] | GDI | Spark Ignition Direct Injection |  |  | N | 0W20 | Y | Yes | with Sport Mode | [8 empty] | 3 | 3 |  | NGMXT06.2375 | 6 | [15 empty] | 7250 | 622 | 455 | 547
2022 | Toyota | TOYOTA | AVALON HYBRID | TYX | 39 | 2.5 | 4 | Auto(AV-S6) | 43 | 43 | 43 | 59.1 | 59.5 | 59.2793 | 43.237 | 43.213 | 43.2262 |  | NA | Naturally Aspirated | SCV | Selectable Continuously Variable (e.g. CVT with paddles) |  | 6 | N | N | F | 2-Wheel Drive, Front | 15 |  |  | G | Gasoline (Regular Unleaded Recommended) | MPG | miles per gallon | N | Not exempt |  |  | 103 | 16 |  |  | 800 | 800 | [19 empty] | SIDI & PFI; Hybrid; | 2 | 2 | 5 | Midsize Cars | car | Vehicle Specific 5-cycle label | 2021-08-11 | 29796 | N | N |  |  | N | N |  | Y | dynamic fuel management | Y | cam phaser | N | [26 empty] | GDI | Spark Ignition Direct Injection |  |  | N | 0W20 | N | No | [9 empty] | 3 | 3 |  | NGMXT06.2375 | 6 | [15 empty] | 7250 | 616 | 451 | 542
2022 | Toyota | TOYOTA | AVALON HYBRID XLE | TYX | 40 | 2.5 | 4 | Auto(AV-S6) | 43 | 44 | 44 | 60.7999 | 61.4661 | 61.0979 | 42.9632 | 44.48 | 43.6328 |  | NA | Naturally Aspirated | SCV | Selectable Continuously Variable (e.g. CVT with paddles) |  | 6 | N | N | F | 2-Wheel Drive, Front | 15 |  |  | G | Gasoline (Regular Unleaded Recommended) | MPG | miles per gallon | N | Not exempt |  |  | 103 | 16 |  |  | 800 | 800 | [19 empty] | SIDI & PFI; Hybrid; | 2 | 2 | 5 | Midsize Cars | car | Vehicle Specific 5-cycle label | 2021-08-11 | 29830 | N | N |  |  | N | N |  | N |  | N |  | N | [26 empty] | CRDI | Common Rail Direct Diesel Injection |  |  | N | 0W20 | Y | Yes | [9 empty] | 5 | 4 |  | NGMXT03.0353 | 3 | [15 empty] | 1750 | 476 | 378 | 442
2022 | Toyota | TOYOTA | AVALON XLE | TYX | 26 | 3.5 | 6 | Auto(S8) | 22 | 32 | 26 | 28.4 | 46.9 | 34.5291 | 22.2521 | 32.4757 | 25.9247 |  | NA | Naturally Aspirated | SA | Semi-Automatic |  | 8 | Y | N | F | 2-Wheel Drive, Front | 15 |  |  | G | Gasoline (Regular Unleaded Recommended) | MPG | miles per gallon | N | Not exempt |  |  | 103 | 16 |  |  | 1350 | 1350 | [19 empty] | SIDI & PFI; | 2 | 2 | 5 | Midsize Cars | car | Derived 5-cycle label | 2021-08-11 | 29873 | N | N |  |  | N | N |  | Y | dynamic fuel management | Y | cam phaser | N | [26 empty] | GDI | Spark Ignition Direct Injection |  |  | N | 0W20 | Y | Yes | [9 empty] | 3 | 3 |  | NGMXT05.3386 | 6 | [15 empty] | 3750 | 593 | 446 | 527
2022 | Toyota | TOYOTA | CAMRY | TYX | 50 | 3.5 | 6 | Auto(S8) | 22 | 33 | 26 | 28.6 | 47.8 | 34.9101 | 22.3944 | 33.0332 | 26.1901 |  | NA | Naturally Aspirated | SA | Semi-Automatic |  | 8 | Y | N | F | 2-Wheel Drive, Front | 15 |  |  | G | Gasoline (Regular Unleaded Recommended) | MPG | miles per gallon | N | Not exempt |  |  | 100 | 14 |  |  | 1350 | 1350 | [19 empty] | SIDI & PFI; | 2 | 2 | 5 | Midsize Cars | car | Derived 5-cycle label | 2021-08-04 | 29795 | N | N |  |  | N | N |  | Y | dynamic fuel management | Y | cam phaser | N | [26 empty] | GDI | Spark Ignition Direct Injection |  |  | N | 0W20 | N | No | [9 empty] | 3 | 3 |  | NGMXT05.3386 | 6 | [15 empty] | 3750 | 604 | 449 | 534
2022 | Toyota | TOYOTA | CAMRY AWD LE/SE | TYX | 68 | 2.5 | 4 | Auto(S8) | 25 | 34 | 29 | 32.4491 | 50.2123 | 38.5928 | 25.0989 | 34 | 28.6119 |  | NA | Naturally Aspirated | SA | Semi-Automatic |  | 8 | Y | N | A | All Wheel Drive | 15 |  |  | G | Gasoline (Regular Unleaded Recommended) | MPG | miles per gallon | N | Not exempt |  |  | 100 | 15 |  |  | 1200 | 1200 | [19 empty] | SIDI & PFI; | 2 | 2 | 5 | Midsize Cars | car | Derived 5-cycle label | 2021-08-04 | 29829 | N | N |  |  | N | N |  | Y | dynamic fuel management | Y | cam phaser | N | [26 empty] | GDI | Spark Ignition Direct Injection |  |  | N | 0W20 | Y | Yes | with Sport Mode | [8 empty] | 3 | 3 |  | NGMXT06.2375 | 6 | [15 empty] | 7250 | 635 | 471 | 561
2022 | Toyota | TOYOTA | CAMRY AWD XLE/XSE | TYX | 69 | 2.5 | 4 | Auto(S8) | 25 | 34 | 28 | 32.3 | 50.1 | 38.4469 | 24.9954 | 34.4479 | 28 |  | NA | Naturally Aspirated | SA | Semi-Automatic |  | 8 | Y | N | A | All Wheel Drive | 15 |  |  | G | Gasoline (Regular Unleaded Recommended) | MPG | miles per gallon | N | Not exempt |  |  | 100 | 15 |  |  | 1250 | 1250 | [19 empty] | SIDI & PFI; | 2 | 2 | 5 | Midsize Cars | car | Derived 5-cycle label | 2021-08-04 | 29835 | N | N |  |  | N | N |  | Y | dynamic fuel management | Y | cam phaser | N | [26 empty] | GDI | Spark Ignition Direct Injection |  |  | N | 0W20 | N | No | [9 empty] | 3 | 3 |  | NGMXT06.2375 | 6 | [15 empty] | 7250 | 639 | 467 | 562
2022 | Toyota | TOYOTA | CAMRY HYBRID LE | TYX | 80 | 2.5 | 4 | Auto(AV-S6) | 51 | 53 | 52 | 71.6856 | 71.9 | 71.7819 | 50.9899 | 52.7112 | 51.7504 |  | NA | Naturally Aspirated | SCV | Selectable Continuously Variable (e.g. CVT with paddles) |  | 6 | N | N | F | 2-Wheel Drive, Front | 15 |  |  | G | Gasoline (Regular Unleaded Recommended) | MPG | miles per gallon | N | Not exempt |  |  | 100 | 15 |  |  | 700 | 700 | [19 empty] | SIDI & PFI; Hybrid; | 2 | 2 | 5 | Midsize Cars | car | Vehicle Specific 5-cycle label | 2021-08-04 | 29805 | N | N |  |  | N | N |  | N |  | Y | VVT | N | [26 empty] | GDI | Spark Ignition Direct Injection |  |  | N | SAE 5W30 | N | No | [9 empty] | 5 | 5 |  | NHYXT03.8NL5 | 5 | [15 empty] | 1500 | 463 | 337 | 407
2022 | Toyota | TOYOTA | CAMRY HYBRID SE/XLE/XSE | TYX | 81 | 2.5 | 4 | Auto(AV-S6) | 44 | 47 | 46 | 61.7 | 64.5 | 62.9293 | 44.1939 | 47 | 46.2351 |  | NA | Naturally Aspirated | SCV | Selectable Continuously Variable (e.g. CVT with paddles) |  | 6 | N | N | F | 2-Wheel Drive, Front | 15 |  |  | G | Gasoline (Regular Unleaded Recommended) | MPG | miles per gallon | N | Not exempt |  |  | 100 | 15 |  |  | 750 | 750 | [19 empty] | SIDI & PFI; Hybrid; | 2 | 2 | 5 | Midsize Cars | car | Vehicle Specific 5-cycle label | 2021-08-04 | 29833 | N |  |  |  | N | N |  | N |  | Y | EXH;ECM controlled, Oil pressure driven INT;ECM and VTC controller controlled, Electric driven | N | [26 empty] | GDI | Spark Ignition Direct Injection |  |  | N | SAE 0W-20 | Y | Yes | [9 empty] | 5 | 5 |  | NNSXT03.5PTB | 5 | [15 empty] | 3000 | 432 | 340 | 391
2022 | Toyota | TOYOTA | CAMRY LE/SE | TYX | 70 | 2.5 | 4 | Auto(S8) | 28 | 39 | 32 | 36.211 | 56.8551 | 43.2833 | 27.6792 | 38.5217 | 31.6935 |  | NA | Naturally Aspirated | SA | Semi-Automatic |  | 8 | Y | N | F | 2-Wheel Drive, Front | 15 |  |  | G | Gasoline (Regular Unleaded Recommended) | MPG | miles per gallon | N | Not exempt |  |  | 100 | 14 |  |  | 1100 | 1100 | [19 empty] | SIDI & PFI; | 2 | 2 | 5 | Midsize Cars | car | Derived 5-cycle label | 2021-08-04 | 29834 | N |  |  |  | N | N |  | N |  | Y | ECM controlled, oil pressure driven | Y | VVEL controlled, Motor driven | [25 empty] | GDI | Spark Ignition Direct Injection |  |  | N | SAE 0W-20 | N | No | LDT(Curb Weight<=6000 lbs) | [8 empty] | 3 | 3 |  | NNSXT05.6N9B | 3 | [15 empty] | 7250 | 635 | 450 | 552
2022 | Toyota | TOYOTA | CAMRY TRD | TYX | 57 | 3.5 | 6 | Auto(S8) | 22 | 31 | 25 | 27.7 | 44.5 | 33.369 | 21.7524 | 30.9781 | 25.1187 |  | NA | Naturally Aspirated | SA | Semi-Automatic |  | 8 | Y | N | F | 2-Wheel Drive, Front | 15 |  |  | G | Gasoline (Regular Unleaded Recommended) | MPG | miles per gallon | N | Not exempt |  |  | 100 | 14 |  |  | 1400 | 1400 | [19 empty] | SIDI & PFI; | 2 | 2 | 5 | Midsize Cars | car | Derived 5-cycle label | 2021-08-04 | 29799 | N | N |  |  | N | N | ESS | N |  | Y | Cam Phaser | N | [26 empty] | MFI | Multipoint/sequential fuel injection |  |  | N | SAE 0W20 | Y | Yes | [9 empty] | 5 | 5 |  | NCRXT03.65P5 | 7 | [15 empty] | 1500 | 461 | 340 | 407
2022 | Toyota | TOYOTA | CAMRY XLE/XSE | TYX | 71 | 2.5 | 4 | Auto(S8) | 27 | 38 | 31 | 36.211 | 56.8551 | 43.2833 | 27 | 38 | 31 |  | NA | Naturally Aspirated | SA | Semi-Automatic |  | 8 | Y | N | F | 2-Wheel Drive, Front | 15 |  |  | G | Gasoline (Regular Unleaded Recommended) | MPG | miles per gallon | N | Not exempt |  |  | 100 | 14 |  |  | 1150 | 1150 | [19 empty] | SIDI & PFI; | 2 | 2 | 5 | Midsize Cars | car | Derived 5-cycle label | 2021-08-04 | 29836 | N | N |  |  | N | N | ESS | N |  | Y | Cam Phaser | N | [26 empty] | MFI | Multipoint/sequential fuel injection |  |  | N | SAE 0W20 | Y | Yes | [9 empty] | 4 | 4 |  | NCRXT03.65P5 | 7 | [15 empty] | 2000 | 471 | 348 | 416
2022 | Toyota | TOYOTA | CAMRY XSE | TYX | 62 | 3.5 | 6 | Auto(S8) | 22 | 32 | 26 | 28.1199 | 46.1 | 34.1058 | 22.0524 | 31.9782 | 25.6327 |  | NA | Naturally Aspirated | SA | Semi-Automatic |  | 8 | Y | N | F | 2-Wheel Drive, Front | 15 |  |  | G | Gasoline (Regular Unleaded Recommended) | MPG | miles per gallon | N | Not exempt |  |  | 100 | 14 |  |  | 1350 | 1350 | [19 empty] | SIDI & PFI; | 2 | 2 | 5 | Midsize Cars | car | Derived 5-cycle label | 2021-08-04 | 29802 | N | N |  |  | N | N |  | N |  | Y | Cam Phaser | N | [26 empty] | MFI | Multipoint/sequential fuel injection |  |  | N | SAE 0W20 | Y | Yes | [9 empty] | 4 | 4 |  | NCRXT03.65P5 | 7 | [15 empty] | 2000 | 470 | 344 | 414
2022 | Toyota | TOYOTA | PRIUS | TYX | 5 | 1.8 | 4 | Auto(AV) | 54 | 50 | 52 | 78 | 71.2 | 74.7859 | 54 | 50 | 52 |  | NA | Naturally Aspirated | CVT | Continuously Variable |  | 1 | N | N | F | 2-Wheel Drive, Front | 15 |  |  | G | Gasoline (Regular Unleaded Recommended) | MPG | miles per gallon | N | Not exempt |  |  |  |  | 91 | 27 | 700 | 700 | [19 empty] | Hybrid; | 2 | 2 | 5 | Midsize Cars | car | Vehicle Specific 5-cycle label | 2021-06-17 | 29457 | N | N |  |  | N | N | 3.0L EFC GDI Dual Turbo | N |  | Y | electr0-hydraulic controlled | N | [26 empty] | GDI | Spark Ignition Direct Injection |  |  | N | 0w-20 | Y | Yes | [9 empty] | 3 | 3 |  | NCRXT03.05P2 | 5 | [15 empty] | 6500 | 596 | 429 | 521
2022 | Toyota | TOYOTA | PRIUS AWD | TYX | 6 | 1.8 | 4 | Auto(AV) | 51 | 47 | 49 | 75.0137 | 70.7987 | 73.0565 | 51 | 47 | 49 |  | NA | Naturally Aspirated | CVT | Continuously Variable |  | 1 | N | N | P | Part-time 4-Wheel Drive | 15 |  |  | G | Gasoline (Regular Unleaded Recommended) | MPG | miles per gallon | N | Not exempt |  |  |  |  | 91 | 27 | 700 | 700 | [19 empty] | Hybrid; | 2 | 2 | 5 | Midsize Cars | car | Vehicle Specific 5-cycle label | 2021-06-17 | 29456 | N | N |  |  | N | N |  | Y | solenoids | N |  | N | [26 empty] | MFI | Multipoint/sequential fuel injection |  |  | N | SAE 0W-40 | N | No | [9 empty] | 2 | 2 |  | NCRXT06.4FP1 | 1 |  |  | NCRXT06.4CP2 | 1 | [11 empty] | 8250 | 694 | 475 | 595
2022 | Toyota | TOYOTA | PRIUS Eco | TYX | 7 | 1.8 | 4 | Auto(AV) | 58 | 53 | 56 | 83.5598 | 77.7618 | 80.8472 | 57.8088 | 53.3226 | 55.7 |  | NA | Naturally Aspirated | CVT | Continuously Variable |  | 1 | N | N | F | 2-Wheel Drive, Front | 15 |  |  | G | Gasoline (Regular Unleaded Recommended) | MPG | miles per gallon | N | Not exempt |  |  |  |  | 91 | 27 | 650 | 650 | [19 empty] | Hybrid; | 2 | 2 | 5 | Midsize Cars | car | Vehicle Specific 5-cycle label | 2021-06-17 | 29461 | N | N |  |  | N | N |  | Y | Solenoids | Y | Cam phasers | N |  | Battery(s) |  | 1 | Lithium Ion |  | 48 | 8 | 42 | On-Board |  |  | Electrical Regen Brake |  | Both | Y |  |  |  |  | 1 | AC Induction |  | 16 |  |  | MFI | Multipoint/sequential fuel injection | N | N | N | SAE 5W-20 | Y | Yes | [9 empty] | 3 | 3 |  | NCRXT05.75P3 | 5 | [15 empty] | 4750 | 547 | 399 | 480
2022 | Toyota | TOYOTA | TACOMA 2WD | TYX | 63 | 2.7 | 4 | Auto(S6) | 20 | 23 | 21 | 24.6 | 32.7 | 27.6861 | 19.5124 | 23.3764 | 21.0804 |  | NA | Naturally Aspirated | SA | Semi-Automatic |  | 6 | Y | N | R | 2-Wheel Drive, Rear | 15 |  |  | G | Gasoline (Regular Unleaded Recommended) | MPG | miles per gallon | T | Truck | [6 empty] | 1700 | 1700 | [20 empty] | 2 | 2 | 10 | Small Pick-up Trucks 2WD |  | Derived 5-cycle label | 2021-09-08 | 29803 | N | N |  |  | N | N |  | N |  | Y | Intake/Exhaust, Hydraulic Actuated VCT | N | [26 empty] | GDI | Spark Ignition Direct Injection |  |  | N | SAE 5W-30 / API SN Plus | Y | Yes | [9 empty] | 4 | 4 |  | NFMXT03.03U2 | 5 | [15 empty] | 2000 | 492 | 342 | 424
2022 | Toyota | TOYOTA | TACOMA 2WD | TYX | 58 | 3.5 | 6 | Auto(S6) | 19 | 24 | 21 | 23.5 | 33.1 | 27.0274 | 18.7066 | 23.6408 | 20.6457 |  | NA | Naturally Aspirated | SA | Semi-Automatic |  | 6 | Y | N | R | 2-Wheel Drive, Rear | 15 |  |  | G | Gasoline (Regular Unleaded Recommended) | MPG | miles per gallon | T | Truck | [6 empty] | 1700 | 1700 | [19 empty] | SIDI & PFI; | 2 | 2 | 10 | Small Pick-up Trucks 2WD |  | Derived 5-cycle label | 2021-09-08 | 29798 | N | N |  |  | N | N | Expedition | N |  | Y | TiVCT | N | [26 empty] | GDI | Spark Ignition Direct Injection |  |  | N | SAE 5W-30 ILSAC GF6 APISP | Y | Yes | [9 empty] | 4 | 4 |  | NFMXT03.54HF | 6 | [15 empty] | 2750 | 528 | 380 | 462
2022 | Toyota | TOYOTA | TACOMA 4WD | TYX | 64 | 2.7 | 4 | Auto(S6) | 19 | 22 | 20 | 23.3 | 31 | 26.2321 | 18.5595 | 22.2474 | 20.0556 |  | NA | Naturally Aspirated | SA | Semi-Automatic |  | 6 | Y | N | P | Part-time 4-Wheel Drive | 15 |  |  | G | Gasoline (Regular Unleaded Recommended) | MPG | miles per gallon | T | Truck | [6 empty] | 1750 | 1750 | [20 empty] | 2 | 2 | 11 | Small Pick-up Trucks 4WD |  | Derived 5-cycle label | 2021-09-08 | 29804 | N |  |  |  | N | N |  | N |  | Y | ECM controlled, oil pressure driven | Y | VVEL controlled, Motor driven | [25 empty] | GDI | Spark Ignition Direct Injection |  |  | N | SAE 0W-20 | N | No | LDT(Curb Weight<=6000 lbs) | [8 empty] | 3 | 3 |  | NNSXT05.6N9B | 3 | [15 empty] | 7250 | 630 | 470 | 558
2022 | Toyota | TOYOTA | TACOMA 4WD | TYX | 59 | 3.5 | 6 | Auto(S6) | 18 | 22 | 20 | 22.7046 | 31.2105 | 25.8783 | 18.1204 | 22.3877 | 19.8205 |  | NA | Naturally Aspirated | SA | Semi-Automatic |  | 6 | Y | N | P | Part-time 4-Wheel Drive | 15 |  |  | G | Gasoline (Regular Unleaded Recommended) | MPG | miles per gallon | T | Truck | [6 empty] | 1750 | 1750 | [19 empty] | SIDI & PFI; | 2 | 2 | 11 | Small Pick-up Trucks 4WD |  | Derived 5-cycle label | 2021-09-08 | 29797 | N | N |  |  | N | N |  | N |  | Y | Intake and exhaust | N | [26 empty] | MFI | Multipoint/sequential fuel injection |  |  | N | 0W-20 | N | No | [9 empty] | 3 | 3 |  | NTYXT04.0M5S | 5 | [15 empty] | 3750 | 539 | 460 | 503
2022 | Toyota | TOYOTA | TACOMA 4WD | TYX | 60 | 3.5 | 6 | Manual(M6) | 17 | 21 | 18 | 21.3 | 28.5 | 24.0321 | 17.0777 | 20.571 | 18.4907 |  | NA | Naturally Aspirated | M | Manual |  | 6 | N | N | P | Part-time 4-Wheel Drive | 15 |  |  | G | Gasoline (Regular Unleaded Recommended) | MPG | miles per gallon | T | Truck | [6 empty] | 1950 | 1950 | [19 empty] | SIDI & PFI; | 2 | 2 | 11 | Small Pick-up Trucks 4WD |  | Derived 5-cycle label | 2021-09-08 | 29801 | N | N |  |  | N | N |  | N |  | Y | Intake and exhaust | N | [26 empty] | MFI | Multipoint/sequential fuel injection |  |  | N | 0W-20 | N | No | [9 empty] | 2 | 2 |  | NTYXT05.7M5W | 5 | [15 empty] | 5250 | 670 | 523 | 604
2022 | Toyota | TOYOTA | TACOMA 4WD D-CAB MT TRD-ORP/PRO | TYX | 61 | 3.5 | 6 | Manual(M6) | 17 | 20 | 18 | 21.3213 | 27.7425 | 23.8002 | 17.0936 | 20.0593 | 18.3119 |  | NA | Naturally Aspirated | M | Manual |  | 6 | N | N | P | Part-time 4-Wheel Drive | 15 |  |  | G | Gasoline (Regular Unleaded Recommended) | MPG | miles per gallon | T | Truck | [6 empty] | 1950 | 1950 | [19 empty] | SIDI & PFI; | 2 | 2 | 11 | Small Pick-up Trucks 4WD |  | Derived 5-cycle label | 2021-09-08 | 29800 |  | N |  |  | N | N | Carryover engine and catalyst system. | N |  | Y | Timing on both intake and exhaust side. | N | [26 empty] | GDI | Spark Ignition Direct Injection |  |  | N | 5W-30 | Y | Yes | Blank | [8 empty] | 5 | 5 |  | NVVXJ02.0U72 | 5 | [15 empty] | 2250 | 413 | 296 | 361
2022 | Toyota | TOYOTA | TUNDRA 2WD | TYX | 138 | 3.4 | 6 | Auto(S10) | 20 | 24 | 22 | 25.3419 | 33.1511 | 28.3468 | 20.0526 | 23.6745 | 21.5352 |  | TC | Turbocharged | SA | Semi-Automatic |  | 10 | Y | N | R | 2-Wheel Drive, Rear | 15 |  |  | G | Gasoline (Regular Unleaded Recommended) | MPG | miles per gallon | T | Truck | [6 empty] | 1600 | 1600 | [19 empty] | SIDI & PFI; Hybrid; | 2 | 2 | 12 | Standard Pick-up Trucks 2WD |  | Derived 5-cycle label | 2022-03-22 | 31130 | N | N |  |  | N | N |  | Y | Variable Cylinder Management (VCM) is applied. | Y | Variable valve Timing control(VTC) system is applied. | N | [26 empty] | GDI | Spark Ignition Direct Injection | N | N | N | 0W-20 | Y | Yes | [9 empty] | 4 | 4 |  | NHNXT03.0HTC | 5 | [15 empty] | 5250 | 523 | 414 | 474
2022 | Toyota | TOYOTA | TUNDRA 2WD | TYX | 113 | 3.4 | 6 | Auto(S10) | 18 | 23 | 20 | 22.7364 | 32.8715 | 26.3992 | 18.1439 | 23.4898 | 20.2141 |  | TC | Turbocharged | SA | Semi-Automatic |  | 10 | Y | N | R | 2-Wheel Drive, Rear | 15 |  |  | G | Gasoline (Regular Unleaded Recommended) | MPG | miles per gallon | T | Truck | [6 empty] | 1750 | 1750 | [19 empty] | SIDI & PFI; 3-mode (Sport/Normal/Eco); | 2 | 2 | 12 | Standard Pick-up Trucks 2WD |  | Derived 5-cycle label | 2021-12-01 | 30626 | N | N |  |  | N | N | DBX V8 AE24 (177950) regular power specification | Y | Individual cylinder de-activation based on torque demand | Y | Inlet and Exhaust Cam Phasing | N | [26 empty] | GDI | Spark Ignition Direct Injection | N |  | N | 0W40 | N | No | DBX V8 | [8 empty] | 3 | 3 |  | NASXJ04.0AEX | 5 | [15 empty] | 7250 | 641 | 453 | 556
2022 | Toyota | TOYOTA | TUNDRA 2WD | TYX | 140 | 3.4 | 6 | Auto(S10) | 18 | 24 | 20 | 22.5906 | 33.083 | 26.3514 | 18.0361 | 23.6296 | 20.1864 |  | TC | Turbocharged | SA | Semi-Automatic |  | 10 | Y | N | R | 2-Wheel Drive, Rear | 15 |  |  | G | Gasoline (Regular Unleaded Recommended) | MPG | miles per gallon | T | Truck | [6 empty] | 1750 | 1750 | [19 empty] | SIDI & PFI; | 2 | 2 | 12 | Standard Pick-up Trucks 2WD |  | Derived 5-cycle label | 2021-12-01 | 30624 | N | N |  |  | N | N | Applies to DMFB var: 0 | N |  | Y | Audi Valve System | Y | Audi Valve System | [25 empty] | GDI | Spark Ignition Direct Injection | N |  | N | 0W-20 VW50800 | Y | Yes | [9 empty] | 5 | 5 |  | NVGAT02.0AA7 | 3 | [15 empty] | 3500 | 449 | 352 | 406
2022 | Toyota | TOYOTA | TUNDRA 4WD | TYX | 139 | 3.4 | 6 | Auto(S10) | 19 | 22 | 20 | 23.3 | 31.2 | 26.2963 | 18.5595 | 22.3807 | 20.1041 |  | TC | Turbocharged | SA | Semi-Automatic |  | 10 | Y | N | P | Part-time 4-Wheel Drive | 15 |  |  | G | Gasoline (Regular Unleaded Recommended) | MPG | miles per gallon | T | Truck | [6 empty] | 1750 | 1750 | [19 empty] | SIDI & PFI; Hybrid; | 2 | 2 | 13 | Standard Pick-up Trucks 4WD |  | Derived 5-cycle label | 2022-03-22 | 31131 | N | N |  |  | N | N | Applies to DCBD var: 0 | N | - | Y | F3 | Y | Audi Valve Lift System | Battery(s) |  | 1 | Lithium Ion |  | 48 | 9.5 | 50 | On-Board |  |  | Electrical Regen Brake |  | Both | N |  |  |  |  | 1 | AC Induction |  | 6 |  |  | GDI | Spark Ignition Direct Injection | N | N | N | 0W20 VW50800 | Y | Yes | [9 empty] | 4 | 4 |  | NVGAJ03.0N7M | 5 | [15 empty] | 4500 | 479 | 391 | 440
2022 | Toyota | TOYOTA | TUNDRA 4WD | TYX | 114 | 3.4 | 6 | Auto(S10) | 17 | 22 | 19 | 21.7794 | 31.1586 | 25.1918 | 17.4347 | 22.3531 | 19.3507 |  | TC | Turbocharged | SA | Semi-Automatic |  | 10 | Y | N | P | Part-time 4-Wheel Drive | 15 |  |  | G | Gasoline (Regular Unleaded Recommended) | MPG | miles per gallon | T | Truck | [6 empty] | 1850 | 1850 | [19 empty] | SIDI & PFI; 3-mode (Sport/Normal/Eco); | 2 | 2 | 13 | Standard Pick-up Trucks 4WD |  | Derived 5-cycle label | 2021-12-01 | 30625 | N | N |  |  | N | N | Applies to DCBD var: 0 | N | - | Y | F3 | Y | Audi Valve Lift System | Battery(s) |  | 1 | Lithium Ion |  | 48 | 9.5 | 50 | On-Board |  |  | Electrical Regen Brake |  | Both | N |  |  |  |  | 1 | AC Induction |  | 6 |  |  | GDI | Spark Ignition Direct Injection | N | N | N | 0W20 VW50800 | Y | Yes | [9 empty] | 4 | 4 |  | NVGAJ03.0N7M | 5 | [15 empty] | 4500 | 479 | 391 | 440
2022 | Toyota | TOYOTA | TUNDRA 4WD | TYX | 141 | 3.4 | 6 | Auto(S10) | 17 | 23 | 19 | 21.6 | 31.5 | 25.1581 | 17.3012 | 22.5804 | 19.3354 |  | TC | Turbocharged | SA | Semi-Automatic |  | 10 | Y | N | P | Part-time 4-Wheel Drive | 15 |  |  | G | Gasoline (Regular Unleaded Recommended) | MPG | miles per gallon | T | Truck | [6 empty] | 1850 | 1850 | [19 empty] | SIDI & PFI; | 2 | 2 | 13 | Standard Pick-up Trucks 4WD |  | Derived 5-cycle label | 2021-12-01 | 30623 | N | N |  |  | N | N | Engine Code: DHUB | Y | Mechanical deactivation of 4 inlet and outlet valves with injection cut-off on these 4 cylinders. | Y | Continuous variable valve timing. | N |  | Battery(s) |  | 1 | Lithium Ion |  | 48 | 5.2 | 50.1 | On-Board |  |  | Electrical Regen Brake |  | Both | N |  |  |  |  | 2 | AC Induction + Other | Three phase asyncronous | 5 and 6 |  |  | GDI | Spark Ignition Direct Injection | N | N | N | 0W30 VW50200 / VW50400 | Y | Yes | [9 empty] | 2 | 2 |  | NVGAJ04.0NAT | 3 | [15 empty] | 8250 | 675 | 462 | 579
2022 | Toyota | TOYOTA | TUNDRA 4WD PRO | TYX | 145 | 3.4 | 6 | Auto(S10) | 18 | 20 | 19 | 22.9 | 28.1 | 24.9802 | 18.2647 | 20.301 | 19.1281 |  | TC | Turbocharged | SA | Semi-Automatic |  | 10 | Y | N | P | Part-time 4-Wheel Drive | 15 |  |  | G | Gasoline (Regular Unleaded Recommended) | MPG | miles per gallon | T | Truck | [6 empty] | 1850 | 1850 | [19 empty] | SIDI & PFI; Hybrid; | 2 | 2 | 13 | Standard Pick-up Trucks 4WD |  | Derived 5-cycle label | 2022-03-22 | 31295 | N | N |  |  | N | N | Engine Code: DCUE | Y | Mechanical deactivation of 4 inlet and outlet valves with injection cut-off. | Y | Continuous variable valve timing. | N | [26 empty] | GDI | Spark Ignition Direct Injection | N |  | N | 0W40 VW51100 | Y | Yes | [9 empty] | 3 | 3 |  | NVGAT04.0NAV | 3 | [15 empty] | 6500 | 599 | 428 | 522
2022 | Toyota | TOYOTA | SIENNA | TYX | 103 | 2.5 | 4 | Auto(AV-S6) | 36 | 36 | 36 | 48.6406 | 49.6305 | 49.0811 | 35.7632 | 36.3698 | 36.0336 |  | NA | Naturally Aspirated | SCV | Selectable Continuously Variable (e.g. CVT with paddles) |  | 6 | N | N | F | 2-Wheel Drive, Front | 15 |  |  | G | Gasoline (Regular Unleaded Recommended) | MPG | miles per gallon | T | Truck | [6 empty] | 1000 | 1000 | [19 empty] | SIDI & PFI; Hybrid; | 2 | 2 | 20 | Special Purpose Vehicle, minivan 2WD | 1 | Vehicle Specific 5-cycle label | 2021-09-22 | 30258 | N | N |  |  | N | N | Engine Code: DCUE | Y | Mechanical deactivation of 4 inlet and outlet valves with injection cut-off. | Y | Continuous variable valve timing. | N | [26 empty] | GDI | Spark Ignition Direct Injection | N |  | N | 0W40 VW51100 | Y | Yes | [9 empty] | 3 | 3 |  | NVGAT04.0NAV | 3 | [15 empty] | 6500 | 599 | 428 | 522
2022 | Toyota | TOYOTA | SIENNA AWD | TYX | 104 | 2.5 | 4 | Auto(AV-S6) | 35 | 36 | 35 | 47 | 48.5085 | 47.667 | 34.5504 | 35.6213 | 35.0242 |  | NA | Naturally Aspirated | SCV | Selectable Continuously Variable (e.g. CVT with paddles) |  | 6 | N | N | A | All Wheel Drive | 15 |  |  | G | Gasoline (Regular Unleaded Recommended) | MPG | miles per gallon | T | Truck | [6 empty] | 1000 | 1000 | [19 empty] | SIDI & PFI; Hybrid; | 2 | 2 | 21 | Special Purpose Vehicle, minivan 4WD | 1 | Vehicle Specific 5-cycle label | 2021-09-22 | 30257 | N | N |  |  | N | N | Engine Code: DCUA | Y | Electronic | Y | Continuously Variable | N | [26 empty] | GDI | Spark Ignition Direct Injection |  |  | N | 0W40 VW50200 / VW50500 | Y | Yes | [9 empty] | 3 | 3 |  | NVGAT04.0PAA | 3 | [15 empty] | 5750 | 597 | 375 | 497
2022 | Toyota | LEXUS | NX 250 | TYX | 125 | 2.5 | 4 | Auto(S8) | 26 | 33 | 28 | 33.1 | 47.3 | 38.2701 | 25.5497 | 32.7237 | 28.3461 |  | NA | Naturally Aspirated | SA | Semi-Automatic |  | 8 | Y | N | F | 2-Wheel Drive, Front | 15 |  |  | G | Gasoline (Regular Unleaded Recommended) | MPG | miles per gallon | T | Truck | [6 empty] | 1250 | 1250 | [19 empty] | SIDI & PFI; | 2 | 2 | 30 | Small SUV 2WD |  | Derived 5-cycle label | 2021-10-07 | 30260 | N | N |  |  | N | N | Engine Code: DDBD, Variant 1 | Y | Hardware based cylinder deactivation utilizing valve deactivation with fuel cut and spark on bank 2 only | Y | INTAKE AND EXHAUST CONTINUOUSLY VARIABLE / MECHANICAL-HYDRAULIC | N | [26 empty] | GDPI | Spark Ignition direct & ported injection |  |  | N | 0W40 VW50200 / VW50500 | Y | Yes | [9 empty] | 2 | 2 |  | NVGAT06.0EAR | 3 | [15 empty] | 9250 | 716 | 493 | 616
2022 | Toyota | LEXUS | RX 350 | TYX | 31 | 3.5 | 6 | Auto(S8) | 20 | 27 | 23 | 25.1061 | 38.5182 | 29.7709 | 19.8812 | 27.175 | 22.6123 |  | NA | Naturally Aspirated | SA | Semi-Automatic |  | 8 | Y | N | F | 2-Wheel Drive, Front | 15 |  |  | G | Gasoline (Regular Unleaded Recommended) | MPG | miles per gallon | T | Truck | [6 empty] | 1550 | 1550 | [19 empty] | SIDI & PFI; | 2 | 2 | 30 | Small SUV 2WD |  | Derived 5-cycle label | 2021-08-18 | 29668 | N | N |  |  | N | N |  | N |  | Y | Variable Valve Timing at inlet and outlet valves | Y | Variable Valve Lift at inlet valves | [25 empty] | GDI | Spark Ignition Direct Injection |  |  | N | 5W30 | Y | Yes | [9 empty] | 3 | 3 |  | NBMXJ04.4N63 | 3 | [15 empty] | 6500 | 588 | 429 | 517
2022 | Toyota | LEXUS | RX 350 L | TYX | 32 | 3.5 | 6 | Auto(S8) | 19 | 26 | 22 | 24.3 | 37.5 | 28.8736 | 19.2932 | 26 | 21.989 |  | NA | Naturally Aspirated | SA | Semi-Automatic |  | 8 | Y | N | F | 2-Wheel Drive, Front | 15 |  |  | G | Gasoline (Regular Unleaded Recommended) | MPG | miles per gallon | T | Truck | [6 empty] | 1600 | 1600 | [19 empty] | SIDI & PFI; | 2 | 2 | 30 | Small SUV 2WD |  | Derived 5-cycle label | 2021-07-18 | 29669 | N | N |  |  | N | N |  | N |  | Y | variable valve timing at inlet and outlet valves | Y | variable valve lift at inlet valves | [25 empty] | GDI | Spark Ignition Direct Injection | N | N | N | 0W30 | Y | Yes | [9 empty] | 2 | 2 |  | NBMXJ04.4SM5 | 3 | [15 empty] | 8250 | 668 | 486 | 586
2022 | Toyota | TOYOTA | COROLLA CROSS | TYX | 111 | 2 | 4 | Auto(AV-S10) | 31 | 33 | 32 | 41.2 | 53.8 | 46.0536 | 31.0089 | 33.3912 | 32.0375 |  | NA | Naturally Aspirated | SCV | Selectable Continuously Variable (e.g. CVT with paddles) |  | 10 | Y | N | F | 2-Wheel Drive, Front | 15 |  |  | G | Gasoline (Regular Unleaded Recommended) | MPG | miles per gallon | T | Truck | [6 empty] | 1100 | 1100 | [19 empty] | SIDI & PFI; | 2 | 2 | 30 | Small SUV 2WD |  | Derived Vehicle Specific 5-cycle Calculation Approach for city label but Modified 5-cycle Calculation Approach for Highway label | 2021-09-30 | 30086 | N | N |  |  | N | N |  | N |  | Y | variable valve timing at inlet and outlet valves | Y | variable valve lift at inlet valves | [25 empty] | GDI | Spark Ignition Direct Injection | N | N | N | 0W30 | Y | Yes | [9 empty] | 2 | 2 |  | NBMXJ04.4SM5 | 3 | [15 empty] | 8250 | 668 | 486 | 586
2022 | Toyota | TOYOTA | HIGHLANDER | TYX | 91 | 3.5 | 6 | Auto(S8) | 20 | 28 | 23 | 24.9 | 40.3091 | 30.0733 | 19.7311 | 28.3243 | 22.8508 |  | NA | Naturally Aspirated | SA | Semi-Automatic |  | 8 | Y | N | F | 2-Wheel Drive, Front | 15 |  |  | G | Gasoline (Regular Unleaded Recommended) | MPG | miles per gallon | T | Truck | [6 empty] | 1550 | 1550 | [19 empty] | SIDI & PFI; | 2 | 2 | 30 | Small SUV 2WD |  | Derived 5-cycle label | 2021-10-07 | 30265 | N | N |  |  | N | N |  | N |  | Y | Variable Valve Timing at inlet and outlet valves | Y | Variable Valve Lift at inlet valves | [25 empty] | GDI | Spark Ignition Direct Injection |  |  | N | 5W30 | Y | Yes | [9 empty] | 3 | 3 |  | NBMXJ04.4N63 | 3 | [15 empty] | 5750 | 549 | 407 | 485
2022 | Toyota | TOYOTA | HIGHLANDER | TYX | 92 | 3.5 | 6 | Auto(S8) | 21 | 29 | 24 | 26.3 | 41 | 31.3596 | 20.7463 | 28.7652 | 23.7222 |  | NA | Naturally Aspirated | SA | Semi-Automatic |  | 8 | Y | N | F | 2-Wheel Drive, Front | 15 |  |  | G | Gasoline (Regular Unleaded Recommended) | MPG | miles per gallon | T | Truck | [6 empty] | 1450 | 1450 | [19 empty] | SIDI & PFI; Stop-Start; | 2 | 2 | 30 | Small SUV 2WD |  | Derived 5-cycle label | 2021-10-07 | 30255 | N | N |  |  | N | N |  | N |  | Y | Variable Valve Timing at inlet and outlet valves | Y | Variable Valve Lift at inlet valves | Battery(s) |  | 1 | Lithium Ion |  | 44 | 10 | 40 | On-Board |  |  | Electrical Regen Brake |  | Both | N |  |  |  | BSG (Belt Driven Starter Generator) Engine with 48V Technology; 2.2kW (30 seconds), 8 kW (10 seconds). Motor/Generator Type: externally excited synchronous machine (EESM) | 1 | Other | EESM | 2 |  |  | GDI | Spark Ignition Direct Injection | N | N | N | 0W-20 | Y | Yes | [9 empty] | 5 | 5 |  | NBMXT03.0G0X | 3 | [15 empty] | 3000 | 422 | 345 | 388
2022 | Toyota | TOYOTA | HIGHLANDER HYBRID | TYX | 101 | 2.5 | 4 | Auto(AV-S6) | 36 | 35 | 36 | 49.3 | 48.2 | 48.7988 | 36.2409 | 35.4023 | 35.8587 |  | NA | Naturally Aspirated | SCV | Selectable Continuously Variable (e.g. CVT with paddles) |  | 6 | N | N | F | 2-Wheel Drive, Front | 15 |  |  | G | Gasoline (Regular Unleaded Recommended) | MPG | miles per gallon | T | Truck | [6 empty] | 1000 | 1000 | [19 empty] | SIDI & PFI; Hybrid; | 2 | 2 | 30 | Small SUV 2WD |  | Vehicle Specific 5-cycle label | 2021-10-07 | 30253 | N | N |  |  | N | N |  | N |  | Y | variable valve timing at inlet and outlet valves | Y | variable valve lift at inlet valves | [25 empty] | GDI | Spark Ignition Direct Injection | N | N | N | 0W30 | Y | Yes | [9 empty] | 2 | 2 |  | NBMXJ04.4SM5 | 3 | [15 empty] | 8250 | 668 | 486 | 586
2022 | Toyota | TOYOTA | RAV4 | TYX | 75 | 2.5 | 4 | Auto(S8) | 27 | 35 | 30 | 35.9127 | 50.2867 | 41.214 | 27.4768 | 34.5621 | 30.2692 |  | NA | Naturally Aspirated | SA | Semi-Automatic |  | 8 | Y | N | F | 2-Wheel Drive, Front | 15 |  |  | G | Gasoline (Regular Unleaded Recommended) | MPG | miles per gallon | T | Truck | [6 empty] | 1200 | 1200 | [19 empty] | SIDI & PFI; Stop-Start; | 2 | 2 | 30 | Small SUV 2WD |  | Derived 5-cycle label | 2021-12-17 | 30636 | N | N |  |  | N | N |  | N |  | Y | variable valve timing at inlet and outlet valves | Y | variable valve lift at inlet valves | [25 empty] | GDI | Spark Ignition Direct Injection | N | N | N | 0W30 | Y | Yes | [9 empty] | 2 | 2 |  | NBMXJ04.4SM5 | 3 | [15 empty] | 8250 | 668 | 486 | 586
2022 | Toyota | TOYOTA | RAV4 | TYX | 74 | 2.5 | 4 | Auto(S8) | 27 | 35 | 30 | 34.9 | 50.7 | 40.5926 | 26.7869 | 34.8146 | 29.8882 |  | NA | Naturally Aspirated | SA | Semi-Automatic |  | 8 | Y | N | F | 2-Wheel Drive, Front | 15 |  |  | G | Gasoline (Regular Unleaded Recommended) | MPG | miles per gallon | T | Truck | [6 empty] | 1200 | 1200 | [19 empty] | SIDI & PFI; | 2 | 2 | 30 | Small SUV 2WD |  | Derived 5-cycle label | 2021-12-17 | 30635 | N | N |  |  | N | N |  | N |  | Y | Variable Valve Timing at inlet and outlet valves | Y | Variable Valve Lift at inlet valves | [25 empty] | GDI | Spark Ignition Direct Injection |  |  | N | 5W30 | Y | Yes | [9 empty] | 3 | 3 |  | NBMXJ04.4N63 | 3 | [15 empty] | 5750 | 549 | 407 | 485
2022 | Toyota | LEXUS | NX 250 AWD | TYX | 126 | 2.5 | 4 | Auto(S8) | 25 | 32 | 28 | 33.1 | 46.1 | 37.9108 | 25 | 31.9782 | 28.0909 |  | NA | Naturally Aspirated | SA | Semi-Automatic |  | 8 | Y | N | A | All Wheel Drive | 15 |  |  | G | Gasoline (Regular Unleaded Recommended) | MPG | miles per gallon | T | Truck | [6 empty] | 1250 | 1250 | [19 empty] | SIDI & PFI; | 2 | 2 | 31 | Small SUV 4WD |  | Derived 5-cycle label | 2021-10-07 | 30259 | N | N |  |  | N | N |  | N |  | Y | Variable Valve Timing at inlet and outlet valves | Y | Variable Valve Lift at inlet valves | Battery(s) |  | 1 | Lithium Ion |  | 44 | 10 | 40 | On-Board |  |  | Electrical Regen Brake |  | Both | N |  |  |  | BSG (Belt Driven Starter Generator) Engine with 48V Technology; 2.2kW (30 seconds), 8 kW (10 seconds). Motor/Generator Type: externally excited synchronous machine (EESM) | 1 | Other | EESM | 2 |  |  | GDI | Spark Ignition Direct Injection | N | N | N | 0W-20 | Y | Yes | [9 empty] | 5 | 5 |  | NBMXT03.0G0X | 3 | [15 empty] | 3000 | 422 | 345 | 388
2022 | Toyota | LEXUS | NX 350 AWD | TYX | 129 | 2.4 | 4 | Auto(S8) | 22 | 29 | 25 | 29.0558 | 41.3806 | 33.5528 | 22 | 29.0076 | 25.1744 |  | TC | Turbocharged | SA | Semi-Automatic |  | 8 | Y | N | A | All Wheel Drive | 15 |  |  | GPR | Gasoline (Premium Unleaded Required) | MPG | miles per gallon | T | Truck | [6 empty] | 1750 | 1750 | [19 empty] | SIDI & PFI; | 2 | 2 | 31 | Small SUV 4WD |  | Derived 5-cycle label | 2021-10-07 | 30263 | N | N |  |  | N | N |  | N |  | Y | Variable Valve Timing at inlet and outlet valves | Y | Variable Valve Lift at inlet valves | [25 empty] | GDI | Spark Ignition Direct Injection |  |  | N | 5W30 | Y | Yes | [9 empty] | 3 | 3 |  | NBMXJ04.4N63 | 3 | [15 empty] | 6500 | 588 | 429 | 517
2022 | Toyota | LEXUS | NX 350 AWD | TYX | 130 | 2.4 | 4 | Auto(S8) | 22 | 28 | 25 | 28.7 | 40.6 | 33.0606 | 22.4655 | 28 | 24.8349 |  | TC | Turbocharged | SA | Semi-Automatic |  | 8 | Y | N | A | All Wheel Drive | 15 |  |  | GPR | Gasoline (Premium Unleaded Required) | MPG | miles per gallon | T | Truck | [6 empty] | 1750 | 1750 | [19 empty] | SIDI & PFI; F-Sport; F-Sport; | 2 | 2 | 31 | Small SUV 4WD |  | Derived 5-cycle label | 2021-10-07 | 30262 | N | N |  |  | N | N |  | N |  | Y | Variable Valve Timing at inlet and outlet valves | Y | Variable Valve Lift at inlet valves | Battery(s) |  | 1 | Lithium Ion |  | 44 | 10 | 40 | On-Board |  |  | Electrical Regen Brake |  | Both | N |  |  |  | BSG (Belt Driven Starter Generator) Engine with 48V Technology; 2.2kW (30 seconds), 8 kW (10 seconds). Motor/Generator Type: externally excited synchronous machine (EESM) | 1 | Other | EESM | 2 |  |  | GDI | Spark Ignition Direct Injection | N | N | N | 0W-20 | Y | Yes | [9 empty] | 4 | 4 |  | NBMXT03.0G0X | 3 | [15 empty] | 4000 | 452 | 364 | 412
2022 | Toyota | LEXUS | NX 350h AWD | TYX | 128 | 2.5 | 4 | Auto(AV-S6) | 41 | 37 | 39 | 56.2446 | 51.6969 | 54.1029 | 41.3984 | 37.4192 | 39 |  | NA | Naturally Aspirated | SCV | Selectable Continuously Variable (e.g. CVT with paddles) |  | 6 | N | N | A | All Wheel Drive | 15 |  |  | GP | Gasoline (Premium Unleaded Recommended) | MPG | miles per gallon | T | Truck | [6 empty] | 1150 | 1150 | [19 empty] | SIDI & PFI; Hybrid; | 2 | 2 | 31 | Small SUV 4WD |  | Vehicle Specific 5-cycle label | 2021-10-07 | 30275 | N | N |  |  | N | N |  | N |  | Y | CAM PHASER | N | [26 empty] | GDI | Spark Ignition Direct Injection |  |  | N | 5W30 | Y | Yes | [9 empty] | 4 | 4 |  | NGMXT03.6151 | 6 | [15 empty] | 2250 | 522 | 357 | 448
2022 | Toyota | LEXUS | RX 350 AWD | TYX | 30 | 3.5 | 6 | Auto(S8) | 19 | 26 | 22 | 24.2167 | 36.9 | 28.6478 | 19.2323 | 26.1286 | 21.8244 |  | NA | Naturally Aspirated | SA | Semi-Automatic |  | 8 | Y | N | A | All Wheel Drive | 15 |  |  | G | Gasoline (Regular Unleaded Recommended) | MPG | miles per gallon | T | Truck | [6 empty] | 1600 | 1600 | [19 empty] | SIDI & PFI; | 2 | 2 | 31 | Small SUV 4WD |  | Derived 5-cycle label | 2021-08-18 | 29667 | N | N |  |  | N | N |  | N |  | N |  | N | [26 empty] | CRDI | Common Rail Direct Diesel Injection |  |  | N | 0W20 | Y | Yes | [9 empty] | 5 | 4 |  | NGMXT03.0353 | 3 | [15 empty] | 2250 | 503 | 391 | 462
2022 | Toyota | LEXUS | RX 350 L AWD | TYX | 33 | 3.5 | 6 | Auto(S8) | 18 | 25 | 21 | 23.4656 | 36.0329 | 27.8341 | 18 | 25 | 21.2569 |  | NA | Naturally Aspirated | SA | Semi-Automatic |  | 8 | Y | N | A | All Wheel Drive | 15 |  |  | G | Gasoline (Regular Unleaded Recommended) | MPG | miles per gallon | T | Truck | [6 empty] | 1700 | 1700 | [19 empty] | SIDI & PFI; | 2 | 2 | 31 | Small SUV 4WD |  | Derived 5-cycle label | 2021-07-18 | 29670 | N | N |  |  | N | N |  | Y | dynamic fuel management | Y | cam phaser | N | [26 empty] | GDI | Spark Ignition Direct Injection |  |  | N | 0W20 | Y | Yes | with Sport Mode | [8 empty] | 3 | 3 |  | NGMXT06.2375 | 6 | [15 empty] | 7250 | 616 | 481 | 555
2022 | Toyota | TOYOTA | COROLLA CROSS AWD | TYX | 112 | 2 | 4 | Auto(AV-S10) | 29 | 32 | 30 | 39.3184 | 50.8474 | 43.786 | 29 | 31.6934 | 30 |  | NA | Naturally Aspirated | SCV | Selectable Continuously Variable (e.g. CVT with paddles) |  | 10 | Y | N | A | All Wheel Drive | 15 |  |  | G | Gasoline (Regular Unleaded Recommended) | MPG | miles per gallon | T | Truck | [6 empty] | 1200 | 1200 | [19 empty] | SIDI & PFI; | 2 | 2 | 31 | Small SUV 4WD |  | Derived Vehicle Specific 5-cycle Calculation Approach for city label but Modified 5-cycle Calculation Approach for Highway label | 2021-09-30 | 30085 | N | N |  |  | N | N |  | Y | dynamic fuel management | Y | cam phaser | N | [26 empty] | GDI | Spark Ignition Direct Injection |  |  | N | 0W20 | N | No | [9 empty] | 3 | 3 |  | NGMXT06.2375 | 6 | [15 empty] | 7250 | 642 | 478 | 568
2022 | Toyota | TOYOTA | HIGHLANDER AWD | TYX | 93 | 3.5 | 6 | Auto(S8) | 20 | 27 | 23 | 25.3398 | 38.8957 | 30.0531 | 20.051 | 27.4181 | 22.8089 |  | NA | Naturally Aspirated | SA | Semi-Automatic |  | 8 | Y | N | A | All Wheel Drive | 15 |  |  | G | Gasoline (Regular Unleaded Recommended) | MPG | miles per gallon | T | Truck | [6 empty] | 1550 | 1550 | [19 empty] | SIDI & PFI; | 2 | 2 | 31 | Small SUV 4WD |  | Derived 5-cycle label | 2021-10-07 | 30254 | N | N |  |  | N | N |  | N |  | N |  | N | [26 empty] | CRDI | Common Rail Direct Diesel Injection |  |  | N | 0W20 | Y | Yes | [9 empty] | 5 | 4 |  | NGMXT03.0353 | 3 | [15 empty] | 2250 | 503 | 391 | 462
2022 | Toyota | TOYOTA | RAV4 AWD | TYX | 77 | 2.5 | 4 | Auto(S8) | 27 | 33 | 29 | 34.8 | 48 | 39.7147 | 26.7185 | 33.1568 | 29.2767 |  | NA | Naturally Aspirated | SA | Semi-Automatic |  | 8 | Y | N | A | All Wheel Drive | 15 |  |  | G | Gasoline (Regular Unleaded Recommended) | MPG | miles per gallon | T | Truck | [6 empty] | 1200 | 1200 | [19 empty] | SIDI & PFI; Stop-Start; | 2 | 2 | 31 | Small SUV 4WD |  | Derived 5-cycle label | 2021-12-17 | 30638 | N | N |  |  | N | N |  | Y | dynamic fuel management | Y | cam phaser | N | [26 empty] | GDI | Spark Ignition Direct Injection |  |  | N | 0W20 | Y | Yes | [9 empty] | 3 | 3 |  | NGMXT05.3386 | 6 | [15 empty] | 4500 | 595 | 468 | 554
2022 | Toyota | TOYOTA | RAV4 AWD | TYX | 76 | 2.5 | 4 | Auto(S8) | 25 | 33 | 28 | 31.9 | 47.7 | 37.4878 | 24.7171 | 32.9713 | 27.8551 |  | NA | Naturally Aspirated | SA | Semi-Automatic |  | 8 | Y | N | A | All Wheel Drive | 15 |  |  | G | Gasoline (Regular Unleaded Recommended) | MPG | miles per gallon | T | Truck | [6 empty] | 1250 | 1250 | [19 empty] | SIDI & PFI; | 2 | 2 | 31 | Small SUV 4WD |  | Derived 5-cycle label | 2021-12-17 | 30637 | N | N |  |  | N | N |  | Y | dynamic fuel management | Y | cam phaser | N | [26 empty] | GDI | Spark Ignition Direct Injection |  |  | N | 0W20 | N | No | [9 empty] | 3 | 3 |  | NGMXT05.3386 | 6 | [15 empty] | 4500 | 643 | 479 | 569
2022 | Toyota | TOYOTA | RAV4 AWD LE | TYX | 79 | 2.5 | 4 | Auto(S8) | 27 | 34 | 30 | 35.3997 | 49.2991 | 40.5436 | 27.1279 | 33.9569 | 29.8272 |  | NA | Naturally Aspirated | SA | Semi-Automatic |  | 8 | Y | N | A | All Wheel Drive | 15 |  |  | G | Gasoline (Regular Unleaded Recommended) | MPG | miles per gallon | T | Truck | [6 empty] | 1200 | 1200 | [19 empty] | SIDI & PFI; | 2 | 2 | 31 | Small SUV 4WD |  | Derived 5-cycle label | 2021-12-17 | 30639 | N | N |  |  | N | N |  | Y | dynamic fuel management | Y | cam phaser | N | [26 empty] | GDI | Spark Ignition Direct Injection |  |  | N | 0W20 | Y | Yes | with Sport Mode | [8 empty] | 3 | 3 |  | NGMXT06.2375 | 6 | [15 empty] | 7250 | 616 | 481 | 555
2022 | Toyota | TOYOTA | RAV4 AWD TRD OFFROAD | TYX | 78 | 2.5 | 4 | Auto(S8) | 25 | 32 | 28 | 32.1 | 45.7 | 37.0634 | 24.8563 | 31.7289 | 27.5407 |  | NA | Naturally Aspirated | SA | Semi-Automatic |  | 8 | Y | N | A | All Wheel Drive | 15 |  |  | G | Gasoline (Regular Unleaded Recommended) | MPG | miles per gallon | T | Truck | [6 empty] | 1250 | 1250 | [19 empty] | SIDI & PFI; | 2 | 2 | 31 | Small SUV 4WD |  | Derived 5-cycle label | 2021-12-17 | 30640 | N | N |  |  | N | N |  | Y | dynamic fuel management | Y | cam phaser | N | [26 empty] | GDI | Spark Ignition Direct Injection |  |  | N | 0W20 | N | No | [9 empty] | 3 | 3 |  | NGMXT06.2375 | 6 | [15 empty] | 7250 | 642 | 478 | 568
2022 | Toyota | TOYOTA | RAV4 HYBRID AWD | TYX | 82 | 2.5 | 4 | Auto(AV-S6) | 41 | 38 | 40 | 57.6 | 53.7 | 55.7771 | 41 | 38.2156 | 40.1868 |  | NA | Naturally Aspirated | SCV | Selectable Continuously Variable (e.g. CVT with paddles) |  | 6 | N | N | A | All Wheel Drive | 15 |  |  | G | Gasoline (Regular Unleaded Recommended) | MPG | miles per gallon | T | Truck | [6 empty] | 900 | 900 | [19 empty] | SIDI & PFI; Hybrid; | 2 | 2 | 31 | Small SUV 4WD |  | Vehicle Specific 5-cycle label | 2021-12-17 | 30641 | N | N |  |  | N | N |  | N |  | N |  | N | [26 empty] | CRDI | Common Rail Direct Diesel Injection |  |  | N | 0W20 | Y | Yes | [9 empty] | 5 | 4 |  | NGMXT03.0353 | 3 | [15 empty] | 2250 | 503 | 391 | 462
2022 | Toyota | TOYOTA | VENZA AWD | TYX | 135 | 2.5 | 4 | Auto(AV-S6) | 40 | 37 | 39 | 54.3969 | 51.9179 | 53.2527 | 40.024 | 36.9896 | 38.5991 |  | NA | Naturally Aspirated | SCV | Selectable Continuously Variable (e.g. CVT with paddles) |  | 6 | N | N | A | All Wheel Drive | 15 |  |  | G | Gasoline (Regular Unleaded Recommended) | MPG | miles per gallon | T | Truck | [6 empty] | 900 | 900 | [19 empty] | SIDI & PFI; Hybrid; | 2 | 2 | 31 | Small SUV 4WD |  | Vehicle Specific 5-cycle label | 2021-11-17 | 30642 | N | N |  |  | N | N |  | Y | dynamic fuel management | Y | cam phaser | N | [26 empty] | GDI | Spark Ignition Direct Injection |  |  | N | 0W20 | Y | Yes | [9 empty] | 3 | 3 |  | NGMXT05.3386 | 6 | [15 empty] | 3750 | 593 | 446 | 527
2022 | Toyota | TOYOTA | 4RUNNER 2WD | TYX | 118 | 4 | 6 | Auto(S5) | 16 | 19 | 17 | 20.4 | 28.7 | 23.452 | 16.4046 | 18.9536 | 17.4613 |  | NA | Naturally Aspirated | SA | Semi-Automatic |  | 5 | Y | N | R | 2-Wheel Drive, Rear | 15 |  |  | G | Gasoline (Regular Unleaded Recommended) | MPG | miles per gallon | T | Truck | [6 empty] | 2050 | 2050 | [20 empty] | 2 | 2 | 32 | Standard SUV 2WD |  | Derived Vehicle Specific 5-cycle Calculation Approach for city label but Modified 5-cycle Calculation Approach for Highway label | 2021-08-20 | 29811 | N | N |  |  | N | N |  | Y | dynamic fuel management | Y | cam phaser | N | [26 empty] | GDI | Spark Ignition Direct Injection |  |  | N | 0W20 | N | No | [9 empty] | 3 | 3 |  | NGMXT05.3386 | 6 | [15 empty] | 4500 | 635 | 460 | 556
2022 | Toyota | TOYOTA | SEQUOIA 2WD | TYX | 96 | 5.7 | 8 | Auto(S6) | 13 | 17 | 15 | 16.3 | 24.1 | 19.0787 | 13.2868 | 17 | 14.925 |  | NA | Naturally Aspirated | SA | Semi-Automatic |  | 6 | Y | N | R | 2-Wheel Drive, Rear | 15 |  |  | G | Gasoline (Regular Unleaded Recommended) | MPG | miles per gallon | T | Truck | [6 empty] | 2350 | 2350 | [20 empty] | 2 | 2 | 32 | Standard SUV 2WD |  | Derived 5-cycle label | 2021-08-04 | 29808 | N | N |  |  | N | N |  | Y | dynamic fuel management | Y | cam phaser | N | [26 empty] | GDI | Spark Ignition Direct Injection |  |  | N | 0W20 | Y | Yes | with Sport Mode | [8 empty] | 3 | 3 |  | NGMXT06.2375 | 6 | [15 empty] | 7250 | 616 | 481 | 555
2022 | Toyota | LEXUS | GX 460 | TYX | 90 | 4.6 | 8 | Auto(S6) | 15 | 19 | 16 | 17.9 | 26.3 | 20.9045 | 14.5136 | 19.0798 | 16.2653 |  | NA | Naturally Aspirated | SA | Semi-Automatic |  | 6 | Y | N | 4 | 4-Wheel Drive | 15 |  |  | GPR | Gasoline (Premium Unleaded Required) | MPG | miles per gallon | T | Truck | [6 empty] | 2750 | 2750 | [20 empty] | 2 | 2 | 33 | Standard SUV 4WD |  | Derived 5-cycle label | 2021-08-19 | 29806 | N | N |  |  | N | N |  | Y | dynamic fuel management | Y | cam phaser | N | [26 empty] | GDI | Spark Ignition Direct Injection |  |  | N | 0W20 | N | No | [9 empty] | 3 | 3 |  | NGMXT06.2375 | 6 | [15 empty] | 7250 | 642 | 478 | 568
2022 | Toyota | LEXUS | LX 600 | TYX | 131 | 3.4 | 6 | Auto(S10) | 17 | 22 | 19 | 20.6 | 30.1 | 24.0101 | 16.5545 | 21.6461 | 18.5142 |  | TC | Turbocharged | SA | Semi-Automatic |  | 10 | Y | N | A | All Wheel Drive | 15 |  |  | GPR | Gasoline (Premium Unleaded Required) | MPG | miles per gallon | T | Truck | [6 empty] | 2350 | 2350 | [19 empty] | SIDI & PFI; | 2 | 2 | 33 | Standard SUV 4WD |  | Derived 5-cycle label | 2021-12-22 | 30634 | N | N |  |  | N | N |  | N |  | Y | CAM PHASER | N | [26 empty] | GDI | Spark Ignition Direct Injection |  |  | N | 5W30 | Y | Yes | [9 empty] | 4 | 4 |  | NGMXT03.6151 | 6 | [15 empty] | 2250 | 522 | 357 | 448
2022 | Toyota | LEXUS | RX 450h AWD | TYX | 34 | 3.5 | 6 | Auto(AV-S6) | 31 | 28 | 30 | 41.5726 | 39.9719 | 40.8367 | 31.2535 | 28.1086 | 29.7554 |  | NA | Naturally Aspirated | SCV | Selectable Continuously Variable (e.g. CVT with paddles) |  | 6 | N | N | A | All Wheel Drive | 15 |  |  | GPR | Gasoline (Premium Unleaded Required) | MPG | miles per gallon | T | Truck | [6 empty] | 1500 | 1500 | [19 empty] | SIDI & PFI; Hybrid; | 2 | 2 | 33 | Standard SUV 4WD |  | Derived 5-cycle label | 2021-08-18 | 29671 | N | N |  |  | N | N |  | N |  | Y | Cam Phaser | N | [26 empty] | MFI | Multipoint/sequential fuel injection |  |  | N | SAE 0W20 | Y | Yes | [9 empty] | 4 | 4 |  | NCRXT03.65P5 | 7 | [15 empty] | 2000 | 481 | 361 | 427
2022 | Toyota | LEXUS | RX 450h L AWD | TYX | 35 | 3.5 | 6 | Auto(AV-S6) | 29 | 28 | 29 | 41.5726 | 39.9719 | 40.8367 | 29 | 28.1086 | 29 |  | NA | Naturally Aspirated | SCV | Selectable Continuously Variable (e.g. CVT with paddles) |  | 6 | N | N | A | All Wheel Drive | 15 |  |  | GPR | Gasoline (Premium Unleaded Required) | MPG | miles per gallon | T | Truck | [6 empty] | 1550 | 1550 | [19 empty] | SIDI & PFI; Hybrid; | 2 | 2 | 33 | Standard SUV 4WD |  | Derived 5-cycle label | 2021-07-18 | 29672 | N | N |  |  | N | N |  | Y | Solenoids | Y | Cam phasers | N | [26 empty] | MFI | Multipoint/sequential fuel injection |  |  | N | SAE 0W-20 | N | No | [9 empty] | 3 | 3 |  | NCRXT05.75P0 | 5 | [15 empty] | 5500 | 633 | 410 | 533
2022 | Toyota | TOYOTA | 4RUNNER 4WD | TYX | 119 | 4 | 6 | Auto(S5) | 16 | 19 | 17 | 19.6779 | 28.011 | 22.7194 | 15.8616 | 18.9036 | 17.0999 |  | NA | Naturally Aspirated | SA | Semi-Automatic |  | 5 | Y | N | P | Part-time 4-Wheel Drive | 15 |  |  | G | Gasoline (Regular Unleaded Recommended) | MPG | miles per gallon | T | Truck | [6 empty] | 2050 | 2050 | [19 empty] | Part-time 4WD; | 2 | 2 | 33 | Standard SUV 4WD |  | Derived Vehicle Specific 5-cycle Calculation Approach for city label but Modified 5-cycle Calculation Approach for Highway label | 2021-08-20 | 29810 | N | N |  |  | N | N |  | Y | solenoids | N |  | N | [26 empty] | MFI | Multipoint/sequential fuel injection |  |  | N | 0W-40 | N | No | [9 empty] | 2 | 2 |  | NCRXT06.4FP2 | 1 | [15 empty] | 8250 | 687 | 459 | 584
2022 | Toyota | TOYOTA | 4RUNNER 4WD | TYX | 120 | 4 | 6 | Auto(S5) | 16 | 19 | 17 | 19.6 | 27.7 | 22.5699 | 15.8028 | 18.6887 | 16.9829 |  | NA | Naturally Aspirated | SA | Semi-Automatic |  | 5 | Y | N | A | All Wheel Drive | 15 |  |  | G | Gasoline (Regular Unleaded Recommended) | MPG | miles per gallon | T | Truck | [6 empty] | 2050 | 2050 | [20 empty] | 2 | 2 | 33 | Standard SUV 4WD |  | Derived Vehicle Specific 5-cycle Calculation Approach for city label but Modified 5-cycle Calculation Approach for Highway label | 2021-08-20 | 29809 | N | N |  |  | N | N |  | N |  | Y | Intake/Exhaust, Oil Pressure Actuated VCT | N | [26 empty] | GDI | Spark Ignition Direct Injection |  |  | N | SAE 5W-30 / ILSAC GF-6 | Y | Yes | [9 empty] | 2 | 2 |  | NFMXT03.03V7 | 6 | [15 empty] | 5250 | 592 | 558 | 577
2022 | Toyota | TOYOTA | HIGHLANDER HYBRID AWD | TYX | 110 | 2.5 | 4 | Auto(AV-S6) | 35 | 35 | 35 | 47.6 | 46.4 | 47.0524 | 35.1424 | 34.7889 | 34.9824 |  | NA | Naturally Aspirated | SCV | Selectable Continuously Variable (e.g. CVT with paddles) |  | 6 | N | N | A | All Wheel Drive | 15 |  |  | G | Gasoline (Regular Unleaded Recommended) | MPG | miles per gallon | T | Truck | [6 empty] | 1000 | 1000 | [19 empty] | SIDI & PFI; Hybrid; | 2 | 2 | 33 | Standard SUV 4WD |  | Vehicle Specific 5-cycle label | 2021-10-07 | 30261 | N | N |  |  | N | N | Expedition | N |  | Y | TiVCT | N | [26 empty] | GDI | Spark Ignition Direct Injection |  |  | N | SAE 5W-30 ILSAC GF6 APISP | Y | Yes | start/stop | [8 empty] | 3 | 3 |  | NFMXT03.54HF | 6 | [15 empty] | 3250 | 554 | 398 | 484
2022 | Toyota | TOYOTA | HIGHLANDER HYBRID AWD LTD/PLAT | TYX | 105 | 2.5 | 4 | Auto(AV-S6) | 35 | 34 | 35 | 48.2 | 47 | 47.6525 | 35.4652 | 34 | 35.0276 |  | NA | Naturally Aspirated | SCV | Selectable Continuously Variable (e.g. CVT with paddles) |  | 6 | N | N | A | All Wheel Drive | 15 |  |  | G | Gasoline (Regular Unleaded Recommended) | MPG | miles per gallon | T | Truck | [6 empty] | 1000 | 1000 | [19 empty] | SIDI & PFI; Hybrid; | 2 | 2 | 33 | Standard SUV 4WD |  | Vehicle Specific 5-cycle label | 2021-10-07 | 30256 | N | N |  |  | N | N | Expedition | N |  | Y | TiVCT | N | [26 empty] | GDI | Spark Ignition Direct Injection |  |  | N | SAE 5W-30 ILSAC GF6 APISP | N | No | non start/stop | [8 empty] | 3 | 3 |  | NFMXT03.54HF | 6 | [15 empty] | 3250 | 568 | 424 | 494
2022 | Toyota | TOYOTA | SEQUOIA 4WD | TYX | 97 | 5.7 | 8 | Auto(S6) | 13 | 17 | 14 | 15.6062 | 23.2487 | 18.3156 | 12.7507 | 16.9861 | 14.3622 |  | NA | Naturally Aspirated | SA | Semi-Automatic |  | 6 | Y | N | P | Part-time 4-Wheel Drive | 15 |  |  | G | Gasoline (Regular Unleaded Recommended) | MPG | miles per gallon | T | Truck | [6 empty] | 2500 | 2500 | [20 empty] | 2 | 2 | 33 | Standard SUV 4WD |  | Derived 5-cycle label | 2021-08-04 | 29807 | Y | N |  |  | N | N | Expedition | N |  | Y | TiVCT | N | [26 empty] | GDI | Spark Ignition Direct Injection |  |  | N | SAE 5W-30 ILSAC GF6 APISP | N | No | non start/stop | [8 empty] | 3 | 3 |  | NFMXT03.54HF | 6 | [15 empty] | 3750 | 576 | 468 | 523
2022 | Volkswagen Group of | Audi | R8 Coupe | VGA | 14 | 5.2 | 10 | Auto(AM-S7) | 13 | 19 | 15 | 15.6266 | 25.6782 | 18.9678 | 13.1687 | 19.479 | 15.416 | G | NA | Naturally Aspirated | AMS | Automated Manual- Selectable (e.g. Automated Manual with paddles) |  | 7 | N | N | A | All Wheel Drive | 15 |  |  | GPR | Gasoline (Premium Unleaded Required) | MPG | miles per gallon | N | Not exempt | [6 empty] | 2950 | 2950 | [19 empty] | SIDI & PFI; | 2 | 2 | 1 | Two Seaters | car | Vehicle Specific 5-cycle label | 2021-06-25 | 29377 | Y | N |  |  | N | N | Expedition | N |  | Y | TiVCT | N | [26 empty] | GDI | Spark Ignition Direct Injection |  |  | N | SAE 5W-30 ILSAC GF6 APISP | Y | Yes | [9 empty] | 3 | 3 |  | NFMXT03.54HF | 6 | [15 empty] | 3750 | 549 | 468 | 523
2022 | Volkswagen Group of | Audi | R8 Coupe RWD | VGA | 16 | 5.2 | 10 | Auto(AM-S7) | 14 | 23 | 17 | 16.5144 | 29.2412 | 20.5366 | 14.0331 | 22.8583 | 16.9838 | G | NA | Naturally Aspirated | AMS | Automated Manual- Selectable (e.g. Automated Manual with paddles) |  | 7 | N | N | R | 2-Wheel Drive, Rear | 15 |  |  | GPR | Gasoline (Premium Unleaded Required) | MPG | miles per gallon | N | Not exempt | [6 empty] | 2600 | 2600 | [19 empty] | SIDI & PFI; | 2 | 2 | 1 | Two Seaters | car | Vehicle Specific 5-cycle label | 2021-06-25 | 29379 | N | N |  |  | N | N |  | N |  | Y | TIVCT | N | [26 empty] | GDI | Spark Ignition Direct Injection |  |  | N | 5W-30 / API SP | Y | Yes | Start/Stop | [8 empty] | 5 | 5 |  | NFMXT02.34K1 | 5 | [15 empty] | 1250 | 435 | 327 | 387
2022 | Volkswagen Group of | Audi | R8 Spyder | VGA | 15 | 5.2 | 10 | Auto(AM-S7) | 13 | 19 | 15 | 15.6266 | 25.6782 | 18.9678 | 13.1687 | 19.479 | 15.416 | G | NA | Naturally Aspirated | AMS | Automated Manual- Selectable (e.g. Automated Manual with paddles) |  | 7 | N | N | A | All Wheel Drive | 15 |  |  | GPR | Gasoline (Premium Unleaded Required) | MPG | miles per gallon | N | Not exempt | [6 empty] | 2950 | 2950 | [19 empty] | SIDI & PFI; | 2 | 2 | 1 | Two Seaters | car | Vehicle Specific 5-cycle label | 2021-06-25 | 29378 | N | N |  |  | N | N |  | N |  | Y | TIVCT | N | [26 empty] | GDI | Spark Ignition Direct Injection |  |  | N | 5W-30 / API SP | Y | Yes | [9 empty] | 5 | 5 |  | NFMXT02.34K1 | 5 | [15 empty] | 1500 | 454 | 343 | 404
2022 | Volkswagen Group of | Audi | R8 Spyder RWD | VGA | 17 | 5.2 | 10 | Auto(AM-S7) | 14 | 23 | 17 | 16.5144 | 29.2412 | 20.5366 | 14.0331 | 22.8583 | 16.9838 | G | NA | Naturally Aspirated | AMS | Automated Manual- Selectable (e.g. Automated Manual with paddles) |  | 7 | N | N | R | 2-Wheel Drive, Rear | 15 |  |  | GPR | Gasoline (Premium Unleaded Required) | MPG | miles per gallon | N | Not exempt | [6 empty] | 2600 | 2600 | [19 empty] | SIDI & PFI; | 2 | 2 | 1 | Two Seaters | car | Vehicle Specific 5-cycle label | 2021-06-25 | 29380 | N | N |  |  | N | N |  | N |  | Y | Intake/Exhaust, Hydraulic Actuated VCT | N | [26 empty] | GDI | Spark Ignition Direct Injection |  |  | N | SAE 5W-30 / API SN Plus | Y | Yes | [9 empty] | 4 | 4 |  | NFMXT03.03U2 | 5 | [15 empty] | 2250 | 499 | 371 | 445
2022 | Volkswagen Group of | Audi | TT Roadster quattro | VGA | 36 | 2 | 4 | Auto(AM-S7) | 23 | 30 | 26 | 28.4557 | 42.0083 | 33.2884 | 22.6927 | 30.187 | 25.5467 |  | TC | Turbocharged | AMS | Automated Manual- Selectable (e.g. Automated Manual with paddles) |  | 7 | N | N | A | All Wheel Drive | 15 |  |  | G | Gasoline (Regular Unleaded Recommended) | MPG | miles per gallon | N | Not exempt | [6 empty] | 1350 | 1350 | [19 empty] | SIDI; | 2 | 2 | 1 | Two Seaters | car | Vehicle Specific 5-cycle label | 2021-06-25 | 29438 | N | N |  |  | N | N |  | N |  | Y | Intake/Exhaust, Hydraulic Actuated VCT | N | [26 empty] | GDI | Spark Ignition Direct Injection |  |  | N | SAE 5W-30 / API SN Plus | Y | Yes | [9 empty] | 4 | 4 |  | NFMXT03.03U2 | 5 | [15 empty] | 2250 | 505 | 370 | 444
2022 | Volkswagen Group of | Bugatti | Chiron | VGA | 80 | 8 | 16 | Auto(AM-S7) | 9 | 14 | 11 | 10.4 | 18.2 | 12.885 | 8.7889 | 14.1373 | 10.5921 | G | TC | Turbocharged | AMS | Automated Manual- Selectable (e.g. Automated Manual with paddles) |  | 7 | N | N | A | All Wheel Drive | 15 |  |  | GPR | Gasoline (Premium Unleaded Required) | MPG | miles per gallon | N | Not exempt | [6 empty] | 4000 | 4000 | [19 empty] | SIDI; | 2 | 2 | 1 | Two Seaters | car | Vehicle Specific 5-cycle label | 2021-09-17 | 30436 | N | N |  |  | N | N | 3.3L PFDI | N |  | Y | Hydraulic actuated variable cam timing | N | [26 empty] | GDPI | Spark Ignition direct & ported injection |  |  | N | SAE 5W-20 / ILSAC GF-6 | Y | Yes | [9 empty] | 4 | 4 | 3 | NFMXT03.33U3 | 6 | [15 empty] | 2750 | 547 | 377 | 470
2022 | Volkswagen Group of | Bugatti | Chiron Pur Sport | VGA | 82 | 8 | 16 | Auto(AM-S7) | 8 | 11 | 9 | 9.3 | 15.1 | 11.2434 | 7.762 | 11.2461 | 9.0194 | G | TC | Turbocharged | AMS | Automated Manual- Selectable (e.g. Automated Manual with paddles) |  | 7 | N | N | A | All Wheel Drive | 15 |  |  | GPR | Gasoline (Premium Unleaded Required) | MPG | miles per gallon | N | Not exempt | [6 empty] | 4900 | 4900 | [19 empty] | SIDI; | 2 | 2 | 1 | Two Seaters | car | Derived 5-cycle label | 2021-09-17 | 30183 | N | N |  |  | N | N | FHEV Explorer Hybrid 3.3L PFDI | N | NO | Y | Hydraulic actuated Variable Cam Timing | N | NO | Battery(s) |  | 1 | Lithium Ion |  | 280 | 5.3 | 38.5 | On-Board |  |  | Electrical Regen Brake |  | Front Wheels | N |  |  |  |  | 1 | DC Permanent Magnet, brushless |  | 41 |  |  | GDPI | Spark Ignition direct & ported injection | N | N | N | SAE 5W-20 / API SP | Y | Yes | [9 empty] | 5 | 5 |  | NFMXT03.33F1 | 6 | [15 empty] | 500 | 379 | 340 | 361
2022 | Volkswagen Group of | Bugatti | Chiron Super Sport | VGA | 81 | 8 | 16 | Auto(AM-S7) | 8 | 11 | 9 | 9.3 | 15.1 | 11.2434 | 7.762 | 11.2461 | 9.0194 | G | TC | Turbocharged | AMS | Automated Manual- Selectable (e.g. Automated Manual with paddles) |  | 7 | N | N | A | All Wheel Drive | 15 |  |  | GPR | Gasoline (Premium Unleaded Required) | MPG | miles per gallon | N | Not exempt | [6 empty] | 4900 | 4900 | [19 empty] | SIDI; | 2 | 2 | 1 | Two Seaters | car | Derived 5-cycle label | 2021-09-17 | 30184 | Y | N |  |  | N | N | FHEV Explorer Hybrid 3.3L PFDI | N | NO | Y | Hydraulic actuated Variable Cam Timing | N | NO | Battery(s) |  | 1 | Lithium Ion |  | 280 | 5.3 | 38.5 | On-Board |  |  | Electrical Regen Brake |  | Front Wheels | N |  |  |  |  | 1 | DC Permanent Magnet, brushless |  | 41 |  |  | GDPI | Spark Ignition direct & ported injection | N | N | N | SAE 5W-20 / API SP | Y | Yes | [9 empty] | 5 | 5 |  | NFMXT03.33F1 | 6 | [15 empty] | 1250 | 387 | 369 | 379
2022 | Volkswagen Group of | Lamborghini | Aventador Countach | VGA | 91 | 6.5 | 12 | Auto(AM-S7) | 9 | 16 | 11 | 10.5 | 21.6 | 13.6585 | 8.8716 | 16.0988 | 11.1175 | G | NA | Naturally Aspirated | AMS | Automated Manual- Selectable (e.g. Automated Manual with paddles) |  | 7 | Y | N | A | All Wheel Drive | 15 |  |  | GPR | Gasoline (Premium Unleaded Required) | MPG | miles per gallon | N | Not exempt | [6 empty] | 4000 | 4000 | [20 empty] | 2 | 2 | 1 | Two Seaters | car | Vehicle Specific 5-cycle label | 2021-12-20 | 30844 | Y | N |  |  | N | N |  | N |  | Y | TIVCT | N | [26 empty] | GDI | Spark Ignition Direct Injection |  |  | N | 5W-30 / API SP | N | No | Stop/Start Delete | [8 empty] | 4 | 4 |  | NFMXT02.34K2 | 5 | [15 empty] | 2250 | 474 | 411 | 445
2022 | Volkswagen Group of | Lamborghini | Aventador Coupe | VGA | 89 | 6.5 | 12 | Auto(AM-S7) | 9 | 16 | 11 | 10.5 | 20.1 | 13.3745 | 8.7766 | 15.5468 | 10.9157 | G | NA | Naturally Aspirated | AMS | Automated Manual- Selectable (e.g. Automated Manual with paddles) |  | 7 | Y | N | A | All Wheel Drive | 15 |  |  | GPR | Gasoline (Premium Unleaded Required) | MPG | miles per gallon | N | Not exempt | [6 empty] | 4000 | 4000 | [20 empty] | 2 | 2 | 1 | Two Seaters | car | Vehicle Specific 5-cycle label | 2021-12-10 | 30747 | Y | N |  |  | N | N |  | N |  | Y | TIVCT | N | [26 empty] | GDI | Spark Ignition Direct Injection |  |  | N | 5W-30 / API SP | Y | Yes | [9 empty] | 4 | 4 |  | NFMXT02.34K2 | 5 | [15 empty] | 2000 | 462 | 398 | 433
2022 | Volkswagen Group of | Lamborghini | Aventador Roadster | VGA | 90 | 6.5 | 12 | Auto(AM-S7) | 9 | 16 | 11 | 10.5 | 20.1 | 13.3745 | 8.7766 | 15.5468 | 10.9157 | G | NA | Naturally Aspirated | AMS | Automated Manual- Selectable (e.g. Automated Manual with paddles) |  | 7 | Y | N | A | All Wheel Drive | 15 |  |  | GPR | Gasoline (Premium Unleaded Required) | MPG | miles per gallon | N | Not exempt | [6 empty] | 4000 | 4000 | [20 empty] | 2 | 2 | 1 | Two Seaters | car | Vehicle Specific 5-cycle label | 2021-12-10 | 30748 | N | N |  |  | N | N |  | N |  | Y | Fixed3 | N | [26 empty] | GDPI | Spark Ignition direct & ported injection |  |  | N | SAE 0W30 | Y | Yes | [9 empty] | 5 | 5 |  | NHYXT02.5TP5 | 5 | [15 empty] | 3500 | 434 | 361 | 401
2022 | Volkswagen Group of | Lamborghini | Huracan Coupe | VGA | 26 | 5.2 | 10 | Auto(AM-S7) | 13 | 18 | 15 | 16 | 24.1293 | 18.8592 | 13.0732 | 18.2401 | 14.9857 | G | NA | Naturally Aspirated | AMS | Automated Manual- Selectable (e.g. Automated Manual with paddles) |  | 7 | Y | N | A | All Wheel Drive | 15 |  |  | GPR | Gasoline (Premium Unleaded Required) | MPG | miles per gallon | N | Not exempt | [6 empty] | 2950 | 2950 | [19 empty] | SIDI & PFI; | 2 | 2 | 1 | Two Seaters | car | Vehicle Specific 5-cycle label | 2021-06-25 | 29453 | N | N |  |  | N | N |  | N |  | Y | Fixed3 | N | [26 empty] | GDPI | Spark Ignition direct & ported injection |  |  | N | SAE 0W30 | Y | Yes | [9 empty] | 4 | 4 |  | NHYXT03.5TT5 | 5 | [15 empty] | 4500 | 492 | 395 | 448
2022 | Volkswagen Group of | Lamborghini | Huracan Coupe RWD | VGA | 28 | 5.2 | 10 | Auto(AM-S7) | 13 | 18 | 15 | 16 | 24.1286 | 18.859 | 13.0766 | 18.2397 | 14.9855 | G | NA | Naturally Aspirated | AMS | Automated Manual- Selectable (e.g. Automated Manual with paddles) |  | 7 | Y | N | R | 2-Wheel Drive, Rear | 15 |  |  | GPR | Gasoline (Premium Unleaded Required) | MPG | miles per gallon | N | Not exempt | [6 empty] | 2950 | 2950 | [19 empty] | SIDI & PFI; | 2 | 2 | 1 | Two Seaters | car | Vehicle Specific 5-cycle label | 2021-06-25 | 29393 | N | N |  |  | N | N |  | Y | Active Fuel Management | Y | Cam Phaser | Y | High,Low,Zero(Cylinder Deactivation) | [25 empty] | GDI | Spark Ignition Direct Injection |  |  | N | 0W20 | Y | Yes | [9 empty] | 5 | 5 |  | NGMXT02.0500 | 7 | [15 empty] | 750 | 402 | 328 | 368
2022 | Volkswagen Group of | Lamborghini | Huracan Spyder | VGA | 25 | 5.2 | 10 | Auto(AM-S7) | 13 | 18 | 15 | 16 | 24.1293 | 18.8592 | 13.0732 | 18.2401 | 14.9857 | G | NA | Naturally Aspirated | AMS | Automated Manual- Selectable (e.g. Automated Manual with paddles) |  | 7 | Y | N | A | All Wheel Drive | 15 |  |  | GPR | Gasoline (Premium Unleaded Required) | MPG | miles per gallon | N | Not exempt | [6 empty] | 2950 | 2950 | [19 empty] | SIDI & PFI; | 2 | 2 | 1 | Two Seaters | car | Vehicle Specific 5-cycle label | 2021-06-25 | 29549 | N | N |  |  | N | N |  | Y | Active Fuel Management | Y | CAM PHASER | N | [26 empty] | GDI | Spark Ignition Direct Injection |  |  | N | 5W30 | Y | Yes | [9 empty] | 4 | 4 |  | NGMXT03.6151 | 6 | [15 empty] | 2000 | 475 | 347 | 417
2022 | Volkswagen Group of | Lamborghini | Huracan Spyder RWD | VGA | 27 | 5.2 | 10 | Auto(AM-S7) | 13 | 18 | 15 | 16 | 24.1286 | 18.859 | 13.0766 | 18.2397 | 14.9855 | G | NA | Naturally Aspirated | AMS | Automated Manual- Selectable (e.g. Automated Manual with paddles) |  | 7 | Y | N | R | 2-Wheel Drive, Rear | 15 |  |  | GPR | Gasoline (Premium Unleaded Required) | MPG | miles per gallon | N | Not exempt | [6 empty] | 2950 | 2950 | [19 empty] | SIDI & PFI; | 2 | 2 | 1 | Two Seaters | car | Vehicle Specific 5-cycle label | 2021-06-25 | 29392 | N | N |  |  | N | N |  | N |  | N |  | N | [26 empty] | CRDI | Common Rail Direct Diesel Injection |  |  | N | 0W20 | Y | Yes | [9 empty] | 5 | 4 |  | NGMXT03.0353 | 3 | [15 empty] | 2250 | 503 | 391 | 462
2022 | Volkswagen Group of | Bentley | Continental GT Speed Convertible | VGA | 75 | 6 | 12 | Auto(AM-S8) | 12 | 18 | 14 | 14.1 | 25 | 17.5417 | 11.5951 | 18.2215 | 13.8639 | G | TC | Turbocharged | AMS | Automated Manual- Selectable (e.g. Automated Manual with paddles) |  | 8 | N | N | A | All Wheel Drive | 15 |  |  | GP | Gasoline (Premium Unleaded Recommended) | MPG | miles per gallon | N | Not exempt | 77 | 6 |  |  |  |  | 3150 | 3150 | [19 empty] | SIDI & PFI; | 2 | 2 | 2 | Minicompact Cars | car | Vehicle Specific 5-cycle label | 2021-09-17 | 30185 | N | N |  |  | N | N |  | Y | dynamic fuel management | Y | cam phaser | N | [26 empty] | GDI | Spark Ignition Direct Injection |  |  | N | 0W20 | Y | Yes | [9 empty] | 3 | 3 |  | NGMXT05.3386 | 6 | [15 empty] | 3750 | 593 | 446 | 527
2022 | Volkswagen Group of | Bentley | Continental GT V8 Convertible | VGA | 40 | 4 | 8 | Auto(AM-S8) | 16 | 26 | 19 | 18.9 | 31.3 | 23.0004 | 15.5122 | 25.6858 | 18.8767 |  | TC | Turbocharged | AMS | Automated Manual- Selectable (e.g. Automated Manual with paddles) |  | 8 | N | N | A | All Wheel Drive | 15 |  |  | GP | Gasoline (Premium Unleaded Recommended) | MPG | miles per gallon | N | Not exempt | 77 | 6 |  |  |  |  | 2350 | 2350 | [19 empty] | SIDI; | 2 | 2 | 2 | Minicompact Cars | car | Vehicle Specific 5-cycle label | 2021-06-25 | 29566 | N | N |  |  | N | N |  | Y | dynamic fuel management | Y | cam phaser | N | [26 empty] | GDI | Spark Ignition Direct Injection |  |  | N | 0W20 | N | No | [9 empty] | 3 | 3 |  | NGMXT05.3386 | 6 | [15 empty] | 4500 | 635 | 460 | 556
2022 | Volkswagen Group of | Audi | A3 | VGA | 73 | 2 | 4 | Auto(AM-S7) | 29 | 38 | 32 | 36.9 | 54.2 | 43.0891 | 28.7489 | 38.1797 | 32.3441 |  | TC | Turbocharged | AMS | Automated Manual- Selectable (e.g. Automated Manual with paddles) |  | 7 | N | N | F | 2-Wheel Drive, Front | 15 |  |  | G | Gasoline (Regular Unleaded Recommended) | MPG | miles per gallon | N | Not exempt |  |  | 87 | 11 |  |  | 1100 | 1100 | [19 empty] | SIDI; Mild Hybrid; | 2 | 2 | 3 | Subcompact Cars | car | Vehicle Specific 5-cycle label | 2021-07-30 | 29900 | N | N |  |  | N | N |  | Y | dynamic fuel management | Y | cam phaser | N | [26 empty] | GDI | Spark Ignition Direct Injection |  |  | N | 0W20 | Y | Yes | with Sport Mode | [8 empty] | 3 | 3 |  | NGMXT06.2375 | 6 | [15 empty] | 7250 | 616 | 481 | 555
2022 | Volkswagen Group of | Audi | A3 quattro | VGA | 68 | 2 | 4 | Auto(AM-S7) | 28 | 36 | 31 | 35.4 | 50.5 | 40.9038 | 27.7573 | 35.5271 | 30.7872 |  | TC | Turbocharged | AMS | Automated Manual- Selectable (e.g. Automated Manual with paddles) |  | 7 | N | N | A | All Wheel Drive | 15 |  |  | G | Gasoline (Regular Unleaded Recommended) | MPG | miles per gallon | N | Not exempt |  |  | 87 | 8 |  |  | 1150 | 1150 | [19 empty] | SIDI; Mild Hybrid; | 2 | 2 | 3 | Subcompact Cars | car | Vehicle Specific 5-cycle label | 2021-07-16 | 29860 | N | N |  |  | N | N |  | Y | dynamic fuel management | Y | cam phaser | N | [26 empty] | GDI | Spark Ignition Direct Injection |  |  | N | 0W20 | N | No | [9 empty] | 3 | 3 |  | NGMXT06.2375 | 6 | [15 empty] | 7250 | 642 | 478 | 568
2022 | Volkswagen Group of | Audi | A5 Cabriolet quattro | VGA | 12 | 2 | 4 | Auto(AM-S7) | 23 | 31 | 26 | 28.8 | 43.4 | 33.9376 | 22.5712 | 31.2305 | 25.7889 |  | TC | Turbocharged | AMS | Automated Manual- Selectable (e.g. Automated Manual with paddles) |  | 7 | N | N | A | All Wheel Drive | 15 |  |  | GP | Gasoline (Premium Unleaded Recommended) | MPG | miles per gallon | N | Not exempt | 83 | 9 |  |  |  |  | 1700 | 1700 | [19 empty] | SIDI; Mild Hybrid; | 2 | 2 | 3 | Subcompact Cars | car | Vehicle Specific 5-cycle label | 2021-06-25 | 29375 | N | N |  |  | N | N |  | N |  | N |  | N | [26 empty] | CRDI | Common Rail Direct Diesel Injection |  |  | N | 0W20 | Y | Yes | [9 empty] | 5 | 4 |  | NGMXT03.0353 | 3 | [15 empty] | 2250 | 503 | 391 | 462
2022 | Volkswagen Group of | Audi | A5 Coupe quattro | VGA | 11 | 2 | 4 | Auto(AM-S7) | 24 | 31 | 27 | 30.8498 | 44.2667 | 35.7219 | 23.9832 | 30.8316 | 26.6467 |  | TC | Turbocharged | AMS | Automated Manual- Selectable (e.g. Automated Manual with paddles) |  | 7 | N | N | A | All Wheel Drive | 15 |  |  | GP | Gasoline (Premium Unleaded Recommended) | MPG | miles per gallon | N | Not exempt | 84 | 11 |  |  |  |  | 1650 | 1650 | [19 empty] | SIDI; Mild Hybrid; | 2 | 2 | 3 | Subcompact Cars | car | Derived 5-cycle label | 2021-06-25 | 29369 | N | N |  |  | N | N |  | Y | dynamic fuel management | Y | cam phaser | N | [26 empty] | GDI | Spark Ignition Direct Injection |  |  | N | 0W20 | Y | Yes | [9 empty] | 3 | 3 |  | NGMXT05.3386 | 6 | [15 empty] | 4500 | 595 | 468 | 554
2022 | Volkswagen Group of | Audi | RS 5 Coupe | VGA | 31 | 2.9 | 6 | Auto(S8) | 18 | 25 | 21 | 21.8 | 34.5 | 26.1282 | 18.0638 | 25.0904 | 20.6685 |  | TC | Turbocharged | SA | Semi-Automatic |  | 8 | Y | N | 4 | 4-Wheel Drive | 15 |  |  | GP | Gasoline (Premium Unleaded Recommended) | MPG | miles per gallon | N | Not exempt | 84 | 13 |  |  |  |  | 2100 | 2100 | [19 empty] | SIDI; | 2 | 2 | 3 | Subcompact Cars | car | Vehicle Specific 5-cycle label | 2021-06-25 | 29597 | N | N |  |  | N | N |  | Y | dynamic fuel management | Y | cam phaser | N | [26 empty] | GDI | Spark Ignition Direct Injection |  |  | N | 0W20 | N | No | [9 empty] | 3 | 3 |  | NGMXT05.3386 | 6 | [15 empty] | 4500 | 643 | 479 | 569
2022 | Volkswagen Group of | Audi | RS3 | VGA | 92 | 2.5 | 5 | Auto(AM-S7) | 20 | 29 | 23 | 23.9 | 40.3 | 29.2579 | 19.5815 | 29.0866 | 22.9575 |  | TC | Turbocharged | AMS | Automated Manual- Selectable (e.g. Automated Manual with paddles) |  | 7 | N | N | A | All Wheel Drive | 15 |  |  | GP | Gasoline (Premium Unleaded Recommended) | MPG | miles per gallon | N | Not exempt |  |  | 87 | 8 |  |  | 1900 | 1900 | [19 empty] | SIDI; | 2 | 2 | 3 | Subcompact Cars | car | Vehicle Specific 5-cycle label | 2022-03-25 | 30991 | N | N |  |  | N | N |  | Y | dynamic fuel management | Y | cam phaser | N | [26 empty] | GDI | Spark Ignition Direct Injection |  |  | N | 0W20 | Y | Yes | with Sport Mode | [8 empty] | 3 | 3 |  | NGMXT06.2375 | 6 | [15 empty] | 7250 | 616 | 481 | 555
2022 | Volkswagen Group of | Audi | S3 | VGA | 69 | 2 | 4 | Auto(AM-S7) | 23 | 32 | 27 | 29.5 | 44.7 | 34.8296 | 23.4482 | 32.4756 | 26.8007 |  | TC | Turbocharged | AMS | Automated Manual- Selectable (e.g. Automated Manual with paddles) |  | 7 | N | N | A | All Wheel Drive | 15 |  |  | GP | Gasoline (Premium Unleaded Recommended) | MPG | miles per gallon | N | Not exempt |  |  | 86 | 10 |  |  | 1650 | 1650 | [19 empty] | SIDI; | 2 | 2 | 3 | Subcompact Cars | car | Vehicle Specific 5-cycle label | 2021-07-16 | 29845 | N | N |  |  | N | N |  | Y | dynamic fuel management | Y | cam phaser | N | [26 empty] | GDI | Spark Ignition Direct Injection |  |  | N | 0W20 | N | No | [9 empty] | 3 | 3 |  | NGMXT06.2375 | 6 | [15 empty] | 7250 | 642 | 478 | 568
2022 | Volkswagen Group of | Audi | S5 Cabriolet | VGA | 45 | 3 | 6 | Auto(S8) | 21 | 28 | 23 | 25.6 | 37.7 | 29.9216 | 20.7723 | 27.9925 | 23.4999 |  | TC | Turbocharged | SA | Semi-Automatic |  | 8 | Y | N | 4 | 4-Wheel Drive | 15 |  |  | GP | Gasoline (Premium Unleaded Recommended) | MPG | miles per gallon | N | Not exempt | 83 | 9 |  |  |  |  | 1900 | 1900 | [19 empty] | SIDI; | 2 | 2 | 3 | Subcompact Cars | car | Vehicle Specific 5-cycle label | 2021-06-25 | 29561 | N | N |  |  | N | N |  | N |  | Y | VVT | N | [26 empty] | GDI | Spark Ignition Direct Injection |  |  | N | SAE 5W30 | N | No | [9 empty] | 4 | 4 |  | NHYXT03.8NL5 | 5 | [15 empty] | 2000 | 473 | 369 | 426
2022 | Volkswagen Group of | Audi | S5 Coupe | VGA | 43 | 3 | 6 | Auto(S8) | 21 | 30 | 24 | 26.6615 | 39.7738 | 31.3058 | 21.2583 | 29.5798 | 24.3396 |  | TC | Turbocharged | SA | Semi-Automatic |  | 8 | Y | N | 4 | 4-Wheel Drive | 15 |  |  | GP | Gasoline (Premium Unleaded Recommended) | MPG | miles per gallon | N | Not exempt | 84 | 11 |  |  |  |  | 1850 | 1850 | [19 empty] | SIDI; | 2 | 2 | 3 | Subcompact Cars | car | Vehicle Specific 5-cycle label | 2021-06-25 | 29559 | N |  |  |  | N | N |  | N |  | Y | EXH;ECM controlled, Oil pressure driven INT;ECM and VTC controller controlled, Electric driven | N | [26 empty] | GDI | Spark Ignition Direct Injection |  |  | N | SAE 0W-20 | Y | Yes | [9 empty] | 5 | 5 |  | NNSXT03.5PTB | 5 | [15 empty] | 3500 | 450 | 354 | 407
2022 | Volkswagen Group of | Audi | TT Coupe quattro | VGA | 35 | 2 | 4 | Auto(AM-S7) | 23 | 30 | 26 | 28.4557 | 42.0083 | 33.2884 | 22.6927 | 30.187 | 25.5467 |  | TC | Turbocharged | AMS | Automated Manual- Selectable (e.g. Automated Manual with paddles) |  | 7 | N | N | A | All Wheel Drive | 15 |  |  | G | Gasoline (Regular Unleaded Recommended) | MPG | miles per gallon | N | Not exempt | 73 | 12 |  |  |  |  | 1350 | 1350 | [19 empty] | SIDI; | 2 | 2 | 3 | Subcompact Cars | car | Vehicle Specific 5-cycle label | 2021-06-25 | 29437 | N |  |  |  | N | N |  | N |  | Y | ECM controlled, oil pressure driven | Y | VVEL controlled, Motor driven | [25 empty] | GDI | Spark Ignition Direct Injection |  |  | N | SAE 0W-20 | N | No | MDPV(Curb Weight>6000 lbs) | [8 empty] | 2 | 2 |  | NNSXT05.6N9B | 3 | [15 empty] | 8250 | 665 | 457 | 593
2022 | Volkswagen Group of | Audi | TT RS Coupe | VGA | 70 | 2.5 | 5 | Auto(AM-S7) | 20 | 29 | 23 | 24.2 | 39.4 | 29.2838 | 20.0667 | 29.0894 | 23.3219 |  | TC | Turbocharged | AMS | Automated Manual- Selectable (e.g. Automated Manual with paddles) |  | 7 | N | N | A | All Wheel Drive | 15 |  |  | GP | Gasoline (Premium Unleaded Recommended) | MPG | miles per gallon | N | Not exempt | 74 | 13 |  |  |  |  | 1900 | 1900 | [19 empty] | SIDI; | 2 | 2 | 3 | Subcompact Cars | car | Vehicle Specific 5-cycle label | 2021-09-24 | 30271 | N |  |  |  | N | N |  | N |  | Y | ECM controlled, oil pressure driven | Y | VVEL controlled, Motor driven | [25 empty] | GDI | Spark Ignition Direct Injection |  |  | N | SAE 0W-20 | N | No | LDT(Curb Weight<=6000 lbs) | [8 empty] | 2 | 2 |  | NNSXT05.6N9B | 3 | [15 empty] | 8250 | 683 | 456 | 592
2022 | Volkswagen Group of | Audi | TTS Coupe quattro | VGA | 71 | 2 | 4 | Auto(AM-S7) | 23 | 31 | 26 | 29.7 | 40.7 | 33.8123 | 23.4171 | 30.5483 | 26.1658 |  | TC | Turbocharged | AMS | Automated Manual- Selectable (e.g. Automated Manual with paddles) |  | 7 | Y | N | A | All Wheel Drive | 15 |  |  | GP | Gasoline (Premium Unleaded Recommended) | MPG | miles per gallon | N | Not exempt | 74 | 13 |  |  |  |  | 1700 | 1700 | [19 empty] | SIDI; | 2 | 2 | 3 | Subcompact Cars | car | Vehicle Specific 5-cycle label | 2021-07-30 | 29897 | N | N |  |  | N | N | ESS | N |  | Y | Cam Phaser | N | [26 empty] | MFI | Multipoint/sequential fuel injection |  |  | N | SAE 0W20 | Y | Yes | [9 empty] | 5 | 5 |  | NCRXT03.65P5 | 7 | [15 empty] | 1500 | 466 | 348 | 413
2022 | Volkswagen Group of | Bentley | Continental GT | VGA | 39 | 4 | 8 | Auto(AM-S8) | 16 | 26 | 19 | 19.3 | 32 | 23.4963 | 15.8345 | 26.2278 | 19.2709 |  | TC | Turbocharged | AMS | Automated Manual- Selectable (e.g. Automated Manual with paddles) |  | 8 | N | N | A | All Wheel Drive | 15 |  |  | GP | Gasoline (Premium Unleaded Recommended) | MPG | miles per gallon | N | Not exempt | 87 | 11 |  |  |  |  | 2350 | 2350 | [19 empty] | SIDI; | 2 | 2 | 3 | Subcompact Cars | car | Vehicle Specific 5-cycle label | 2021-06-25 | 29565 | N | N |  |  | N | N |  | Y | Solenoids | Y | Cam phasers | N | [26 empty] | MFI | Multipoint/sequential fuel injection |  |  | N | SAE 0W-20 | N | No | [9 empty] | 3 | 3 |  | NCRXT05.75P0 | 5 | [15 empty] | 5500 | 633 | 410 | 533
2022 | Volkswagen Group of | Bentley | Continental GT Speed | VGA | 74 | 6 | 12 | Auto(AM-S8) | 12 | 20 | 15 | 14.3 | 26.1 | 17.9524 | 11.9795 | 19.6256 | 14.5262 | G | TC | Turbocharged | AMS | Automated Manual- Selectable (e.g. Automated Manual with paddles) |  | 8 | N | N | A | All Wheel Drive | 15 |  |  | GP | Gasoline (Premium Unleaded Recommended) | MPG | miles per gallon | N | Not exempt | 87 | 11 |  |  |  |  | 2950 | 2950 | [19 empty] | SIDI & PFI; | 2 | 2 | 3 | Subcompact Cars | car | Vehicle Specific 5-cycle label | 2021-09-17 | 30180 | N | N |  |  | N | N | ESS | N |  | Y | Cam Phaser | N | [26 empty] | MFI | Multipoint/sequential fuel injection |  |  | N | SAE 0W20 | Y | Yes | [9 empty] | 4 | 4 |  | NCRXT03.65P5 | 7 | [15 empty] | 2000 | 493 | 353 | 430
2022 | Volkswagen Group of | Audi | A4 quattro | VGA | 4 | 2 | 4 | Auto(AM-S7) | 26 | 34 | 29 | 33.3267 | 49.0024 | 38.9309 | 25.7063 | 33.7746 | 28.8025 |  | TC | Turbocharged | AMS | Automated Manual- Selectable (e.g. Automated Manual with paddles) |  | 7 | N | N | A | All Wheel Drive | 15 |  |  | GP | Gasoline (Premium Unleaded Recommended) | MPG | miles per gallon | N | Not exempt |  |  | 92 | 12 |  |  | 1550 | 1550 | [19 empty] | SIDI; Mild Hybrid; | 2 | 2 | 4 | Compact Cars | car | Derived 5-cycle label | 2021-06-25 | 29361 | N | N |  |  | N | N |  | Y | Solenoids | Y | Cam phasers | N | [26 empty] | MFI | Multipoint/sequential fuel injection |  |  | N | SAE 0W-20 | N | No | [9 empty] | 3 | 3 |  | NCRXT05.75P0 | 5 | [15 empty] | 5500 | 633 | 410 | 533
2022 | Volkswagen Group of | Audi | A4 S line quattro | VGA | 9 | 2 | 4 | Auto(AM-S7) | 24 | 31 | 27 | 30.8498 | 44.2667 | 35.7219 | 23.9832 | 30.8316 | 26.6467 |  | TC | Turbocharged | AMS | Automated Manual- Selectable (e.g. Automated Manual with paddles) |  | 7 | N | N | A | All Wheel Drive | 15 |  |  | GP | Gasoline (Premium Unleaded Recommended) | MPG | miles per gallon | N | Not exempt |  |  | 92 | 12 |  |  | 1650 | 1650 | [19 empty] | SIDI; Mild Hybrid; | 2 | 2 | 4 | Compact Cars | car | Derived 5-cycle label | 2021-06-25 | 29367 | N | N |  |  | N | N |  | N |  | Y | Cam Phaser | N | [26 empty] | MFI | Multipoint/sequential fuel injection |  |  | N | SAE 0W20 | Y | Yes | [9 empty] | 4 | 4 |  | NCRXT03.65P5 | 7 | [15 empty] | 2000 | 481 | 361 | 427
2022 | Volkswagen Group of | Audi | S4 | VGA | 42 | 3 | 6 | Auto(S8) | 21 | 30 | 24 | 26.6615 | 39.7738 | 31.3058 | 21.2583 | 29.5798 | 24.3396 |  | TC | Turbocharged | SA | Semi-Automatic |  | 8 | Y | N | 4 | 4-Wheel Drive | 15 |  |  | GP | Gasoline (Premium Unleaded Recommended) | MPG | miles per gallon | N | Not exempt |  |  | 92 | 12 |  |  | 1850 | 1850 | [19 empty] | SIDI; | 2 | 2 | 4 | Compact Cars | car | Vehicle Specific 5-cycle label | 2021-06-25 | 29558 | N | N |  |  | N | N | 3.0L EFC GDI Dual Turbo | N |  | Y | electr0-hydraulic controlled | N | [26 empty] | GDI | Spark Ignition Direct Injection |  |  | N | 0w-20 | Y | Yes | [9 empty] | 3 | 3 |  | NCRXT03.05P2 | 5 | [15 empty] | 6500 | 613 | 444 | 537
2022 | Volkswagen Group of | Volkswagen | GLI | VGA | 66 | 2 | 4 | Auto(AM-S7) | 26 | 36 | 30 | 33.3 | 51 | 39.4632 | 26.2146 | 36.0773 | 29.8919 |  | TC | Turbocharged | AMS | Automated Manual- Selectable (e.g. Automated Manual with paddles) |  | 7 | Y | N | F | 2-Wheel Drive, Front | 15 |  |  | G | Gasoline (Regular Unleaded Recommended) | MPG | miles per gallon | N | Not exempt |  |  | 94 | 16 |  |  | 1200 | 1200 | [19 empty] | SIDI; | 2 | 2 | 4 | Compact Cars | car | Vehicle Specific 5-cycle label | 2021-07-16 | 29787 | N | N |  |  | N | N |  | Y | solenoids | N |  | N | [26 empty] | MFI | Multipoint/sequential fuel injection |  |  | N | SAE 0W-40 | N | No | [9 empty] | 2 | 2 |  | NCRXT06.4FP1 | 1 |  |  | NCRXT06.4CP2 | 1 | [11 empty] | 8250 | 699 | 483 | 602
2022 | Volkswagen Group of | Volkswagen | GLI | VGA | 67 | 2 | 4 | Manual(M6) | 26 | 37 | 30 | 31.1 | 49 | 37.2182 | 25.732 | 36.7874 | 29.756 |  | TC | Turbocharged | M | Manual |  | 6 | N | N | F | 2-Wheel Drive, Front | 15 |  |  | G | Gasoline (Regular Unleaded Recommended) | MPG | miles per gallon | N | Not exempt |  |  | 94 | 16 |  |  | 1200 | 1200 | [19 empty] | SIDI; | 2 | 2 | 4 | Compact Cars | car | Vehicle Specific 5-cycle label | 2021-07-16 | 29788 | N | N |  |  | N | N |  | Y | Solenoids | Y | Cam phasers | N |  | Battery(s) |  | 1 | Lithium Ion |  | 48 | 8 | 42 | On-Board |  |  | Electrical Regen Brake |  | Both | Y |  |  |  |  | 1 | AC Induction |  | 16 |  |  | MFI | Multipoint/sequential fuel injection | N | N | N | SAE 5W-20 | Y | Yes | [9 empty] | 3 | 3 |  | NCRXT05.75P3 | 5 | [15 empty] | 5500 | 586 | 439 | 520
2022 | Volkswagen Group of | Volkswagen | Jetta | VGA | 86 | 1.5 | 4 | Auto(S8) | 31 | 41 | 35 | 40.7 | 61.9 | 48.1155 | 30.6798 | 41.4873 | 34.7538 |  | TC | Turbocharged | SA | Semi-Automatic |  | 8 | Y | N | F | 2-Wheel Drive, Front | 15 |  |  | G | Gasoline (Regular Unleaded Recommended) | MPG | miles per gallon | N | Not exempt |  |  | 94 | 16 |  |  | 1000 | 1000 | [19 empty] | SIDI; | 2 | 2 | 4 | Compact Cars | car | Derived 5-cycle label | 2021-11-01 | 30403 | Y | N |  |  | N | N | Engine Code: DHU | Y | Electronic | Y | Continuously Variable | N | [26 empty] | GDI | Spark Ignition Direct Injection |  |  | N | 0W40 VW50200 / VW50500 | Y | Yes | [9 empty] | 2 | 2 |  | NVGAT04.0PAA | 3 | [15 empty] | 9250 | 700 | 516 | 617
2022 | Volkswagen Group of | Volkswagen | Jetta | VGA | 83 | 1.5 | 4 | Manual(M6) | 29 | 43 | 34 | 37.9 | 62.8 | 46.1308 | 29.4194 | 42.8916 | 34.2622 |  | TC | Turbocharged | M | Manual |  | 6 | N | N | F | 2-Wheel Drive, Front | 15 |  |  | G | Gasoline (Regular Unleaded Recommended) | MPG | miles per gallon | N | Not exempt |  |  | 94 | 16 |  |  | 1050 | 1050 | [19 empty] | SIDI; | 2 | 2 | 4 | Compact Cars | car | Vehicle Specific 5-cycle label | 2021-10-08 | 30176 | Y | N |  |  | N | N |  | N |  | Y | Inlet and Exhaust Camshaft Phasing controlled by Engine Management System. | Y | Continuously variable inlet valve lift | [25 empty] | GDI | Spark Ignition Direct Injection | N | N | N | 5W20 GF4 | Y | Yes | Defender 110 | [6 empty] | 24.1 |  | 3 | 3 |  | NJLXT02.0RTW | 7 | [15 empty] | 5750 | 536 | 438 | 492
2022 | Volkswagen Group of | Volkswagen | Jetta SE/SEL | VGA | 29 | 1.5 | 4 | Auto(S8) | 29 | 40 | 33 | 38.2935 | 59.8 | 45.6875 | 29.0816 | 40.2606 | 33.2342 |  | TC | Turbocharged | SA | Semi-Automatic |  | 8 | Y | N | F | 2-Wheel Drive, Front | 15 |  |  | G | Gasoline (Regular Unleaded Recommended) | MPG | miles per gallon | N | Not exempt |  |  | 94 | 16 |  |  | 1050 | 1050 | [19 empty] | SIDI; | 2 | 2 | 4 | Compact Cars | car | Derived 5-cycle label | 2021-11-01 | 30402 | Y | N |  |  | N | N |  | N |  | Y | Inlet and Exhaust Camshaft Phasing controlled by Engine Management System. | N | [26 empty] | GDI | Spark Ignition Direct Injection | N | N | N | 0W20 | Y | Yes | Defender 110 | [6 empty] | 20.6 |  | 3 | 3 |  | NJLXT05.0FSN | 3 | [15 empty] | 7250 | 628 | 484 | 563
2022 | Volkswagen Group of | Audi | A5 Sportback quattro | VGA | 5 | 2 | 4 | Auto(AM-S7) | 26 | 34 | 29 | 33.3267 | 49.0024 | 38.9309 | 25.7063 | 33.7746 | 28.8025 |  | TC | Turbocharged | AMS | Automated Manual- Selectable (e.g. Automated Manual with paddles) |  | 7 | N | N | A | All Wheel Drive | 15 |  |  | GP | Gasoline (Premium Unleaded Recommended) | MPG | miles per gallon | N | Not exempt |  |  |  |  | 91 | 22 | 1550 | 1550 | [19 empty] | SIDI; Mild Hybrid; | 2 | 2 | 5 | Midsize Cars | car | Derived 5-cycle label | 2021-06-25 | 29362 | Y | N |  |  | N | N | Mechanical turbocharger and electronic supercharger. | N |  | Y | Inlet and Exhaust Camshaft Phasing controlled by Engine Management System. | N |  | Battery(s) |  | 1 | Lithium Ion |  | 48 | 8 | 370 | On-Board |  |  | Not applicable | [7 empty] | 1 | AC Induction |  | 15 |  |  | GDI | Spark Ignition Direct Injection | N | N | N | 5W20 GF4 | Y | Yes | Defender 110 MHEV | [6 empty] | 26.3 |  | 4 | 4 |  | NJLXT03.0HTR | 7 | [15 empty] | 5250 | 507 | 406 | 462
2022 | Volkswagen Group of | Audi | A5 Sportback S line quattro | VGA | 10 | 2 | 4 | Auto(AM-S7) | 24 | 31 | 27 | 30.8498 | 44.2667 | 35.7219 | 23.9832 | 30.8316 | 26.6467 |  | TC | Turbocharged | AMS | Automated Manual- Selectable (e.g. Automated Manual with paddles) |  | 7 | N | N | A | All Wheel Drive | 15 |  |  | GP | Gasoline (Premium Unleaded Recommended) | MPG | miles per gallon | N | Not exempt |  |  |  |  | 91 | 22 | 1650 | 1650 | [19 empty] | SIDI; Mild Hybrid; | 2 | 2 | 5 | Midsize Cars | car | Derived 5-cycle label | 2021-06-25 | 29368 | Y | N |  |  | N | N |  | N |  | Y | Inlet and Exhaust Camshaft Phasing controlled by Engine Management System. | Y | Continuously variable inlet valve lift | [25 empty] | GDI | Spark Ignition Direct Injection | N | N | N | 5W20 GF4 | Y | Yes | Defender 90 | [6 empty] | 25.6 |  | 4 | 4 |  | NJLXT02.0RTW | 7 | [15 empty] | 5250 | 499 | 425 | 466
2022 | Volkswagen Group of | Audi | A6 quattro | VGA | 8 | 2 | 4 | Auto(AM-S7) | 23 | 32 | 26 | 29.2 | 45.5 | 34.812 | 23.0316 | 31.9954 | 26.3541 |  | TC | Turbocharged | AMS | Automated Manual- Selectable (e.g. Automated Manual with paddles) |  | 7 | N | N | A | All Wheel Drive | 15 |  |  | GP | Gasoline (Premium Unleaded Recommended) | MPG | miles per gallon | N | Not exempt |  |  | 99 | 14 |  |  | 1700 | 1700 | [19 empty] | SIDI; Mild Hybrid; | 2 | 2 | 5 | Midsize Cars | car | Vehicle Specific 5-cycle label | 2021-06-25 | 29366 | Y | N |  |  | N | N |  | N |  | Y | Inlet and Exhaust Camshaft Phasing controlled by Engine Management System. | N | [26 empty] | GDI | Spark Ignition Direct Injection | N | N | N | 0W20 | Y | Yes | Defender 90 | [6 empty] | 21.2 |  | 3 | 3 |  | NJLXT05.0FSN | 3 | [15 empty] | 7250 | 605 | 472 | 545
2022 | Volkswagen Group of | Audi | A6 quattro | VGA | 51 | 3 | 6 | Auto(AM-S7) | 21 | 30 | 24 | 27 | 42 | 32.1702 | 21.2492 | 29.9694 | 24.4507 |  | TC | Turbocharged | AMS | Automated Manual- Selectable (e.g. Automated Manual with paddles) |  | 7 | N | N | 4 | 4-Wheel Drive | 15 |  |  | GP | Gasoline (Premium Unleaded Recommended) | MPG | miles per gallon | N | Not exempt |  |  | 99 | 14 |  |  | 1850 | 1850 | [19 empty] | SIDI; Mild Hybrid; | 2 | 2 | 5 | Midsize Cars | car | Vehicle Specific 5-cycle label | 2021-06-30 | 29659 | Y | N |  |  | N | N | Mechanical turbocharger and electronic supercharger. | N |  | Y | Inlet and Exhaust Camshaft Phasing controlled by Engine Management System. | N |  | Battery(s) |  | 1 | Lithium Ion |  | 48 | 8 | 370 | On-Board |  |  | Not applicable | [7 empty] | 1 | AC Induction |  | 15 |  |  | GDI | Spark Ignition Direct Injection | N | N | N | 5W20 GF4 | Y | Yes | Defender 90 MHEV | [6 empty] | 26.3 |  | 4 | 4 |  | NJLXT03.0HTR | 7 | [15 empty] | 5250 | 507 | 406 | 462
2022 | Volkswagen Group of | Audi | A7 quattro | VGA | 52 | 3 | 6 | Auto(AM-S7) | 21 | 30 | 24 | 27 | 42 | 32.1702 | 21.2492 | 29.9694 | 24.4507 |  | TC | Turbocharged | AMS | Automated Manual- Selectable (e.g. Automated Manual with paddles) |  | 7 | N | N | 4 | 4-Wheel Drive | 15 |  |  | GP | Gasoline (Premium Unleaded Recommended) | MPG | miles per gallon | N | Not exempt |  |  |  |  | 95 | 25 | 1850 | 1850 | [19 empty] | SIDI; Mild Hybrid; | 2 | 2 | 5 | Midsize Cars | car | Vehicle Specific 5-cycle label | 2021-06-30 | 29660 | Y | N |  |  | N | N |  | N |  | Y | Inlet and Exhaust Camshaft Phasing controlled by Engine Management System. | Y | Continuously variable inlet valve lift | [25 empty] | GDI | Spark Ignition Direct Injection | N | N | N | 5W20 GF4 | Y | Yes | Discovery | [6 empty] | 28 |  | 4 | 4 |  | NJLXT02.0RTW | 7 | [15 empty] | 4000 | 462 | 403 | 436
2022 | Volkswagen Group of | Audi | RS 5 Sportback | VGA | 32 | 2.9 | 6 | Auto(S8) | 18 | 25 | 21 | 22.1 | 35.3 | 26.5712 | 17.9881 | 25.1064 | 20.6188 |  | TC | Turbocharged | SA | Semi-Automatic |  | 8 | Y | N | 4 | 4-Wheel Drive | 15 |  |  | GP | Gasoline (Premium Unleaded Recommended) | MPG | miles per gallon | N | Not exempt |  |  |  |  | 91 | 22 | 2100 | 2100 | [19 empty] | SIDI; | 2 | 2 | 5 | Midsize Cars | car | Vehicle Specific 5-cycle label | 2021-06-25 | 29598 | Y | N |  |  | N | N | Mechanical turbocharger and electronic supercharger. | N |  | Y | Inlet and Exhaust Camshaft Phasing controlled by Engine Management System. | N |  | Battery(s) |  | 1 | Lithium Ion |  | 48 | 8 | 370 | On-Board |  |  | Not applicable | [7 empty] | 1 | AC Induction |  | 15 |  |  | GDI | Spark Ignition Direct Injection | N | N | N | 5W20 GF4 | Y | Yes | Discovery MHEV | [6 empty] | 28.7 |  | 4 | 4 |  | NJLXT03.0HTR | 7 | [15 empty] | 4000 | 486 | 373 | 435
2022 | Volkswagen Group of | Audi | RS 7 | VGA | 22 | 4 | 8 | Auto(S8) | 15 | 22 | 17 | 19.2 | 30.2 | 22.964 | 14.7357 | 22.4903 | 17.442 |  | TC | Turbocharged | SA | Semi-Automatic |  | 8 | Y | N | A | All Wheel Drive | 15 |  |  | GP | Gasoline (Premium Unleaded Recommended) | MPG | miles per gallon | N | Not exempt |  |  |  |  | 95 | 25 | 2600 | 2600 | [19 empty] | SIDI; Mild Hybrid; | 2 | 2 | 5 | Midsize Cars | car | Vehicle Specific 5-cycle label | 2021-06-25 | 29389 | Y | N |  |  | N | N | Two Turbochargers | N |  | Y | Inlet and Exhaust Camshaft Phasing controlled by Engine Management System. | Y | Continuously variable inlet valve lift | [25 empty] | GDI | Spark Ignition Direct Injection | N | N | N | 0W30 | Y | Yes | New Range Rover | [6 empty] | 23.6 |  | 3 | 3 |  | NJLXT04.4GTE | 5 | [15 empty] | 5750 | 576 | 425 | 508
2022 | Volkswagen Group of | Audi | S5 Sportback | VGA | 44 | 3 | 6 | Auto(S8) | 21 | 30 | 24 | 26.6615 | 39.7738 | 31.3058 | 21.2583 | 29.5798 | 24.3396 |  | TC | Turbocharged | SA | Semi-Automatic |  | 8 | Y | N | 4 | 4-Wheel Drive | 15 |  |  | GP | Gasoline (Premium Unleaded Recommended) | MPG | miles per gallon | N | Not exempt |  |  |  |  | 91 | 22 | 1850 | 1850 | [19 empty] | SIDI; | 2 | 2 | 5 | Midsize Cars | car | Vehicle Specific 5-cycle label | 2021-06-25 | 29560 | Y | N |  |  | N | N | Two Turbochargers | N |  | Y | Inlet and Exhaust Camshaft Phasing controlled by Engine Management System. | Y | Continuously variable inlet valve lift | [25 empty] | GDI | Spark Ignition Direct Injection | N | N | N | 0W30 | Y | Yes | New Range Rover LWB | [6 empty] | 23.5 |  | 3 | 3 |  | NJLXT04.4GTE | 5 | [15 empty] | 5750 | 575 | 419 | 505
2022 | Volkswagen Group of | Audi | S6 | VGA | 48 | 2.9 | 6 | Auto(S8) | 18 | 28 | 22 | 24.3 | 37.1 | 28.7661 | 18.3582 | 27.5128 | 21.5911 |  | TC | Turbocharged | SA | Semi-Automatic |  | 8 | Y | N | 4 | 4-Wheel Drive | 15 |  |  | GP | Gasoline (Premium Unleaded Recommended) | MPG | miles per gallon | N | Not exempt |  |  | 98 | 16 |  |  | 2000 | 2000 | [19 empty] | SIDI; Mild Hybrid; | 2 | 2 | 5 | Midsize Cars | car | Vehicle Specific 5-cycle label | 2021-07-02 | 29649 | Y | N |  |  | N | N | Mechanical turbocharger and electronic supercharger. | N |  | Y | Inlet and Exhaust Camshaft Phasing controlled by Engine Management System. | N |  | Battery(s) |  | 1 | Lithium Ion |  | 48 | 8 | 370 | On-Board |  |  | Not applicable | [7 empty] | 1 | AC Induction |  | 15 |  |  | GDI | Spark Ignition Direct Injection | N | N | N | 5W20 GF4 | Y | Yes | New Range Rover P360 MHEV LWB | [6 empty] | 27.5 |  | 4 | 4 |  | NJLXT03.0HTR | 7 | [15 empty] | 4000 | 495 | 344 | 427
2022 | Volkswagen Group of | Audi | S7 | VGA | 49 | 2.9 | 6 | Auto(S8) | 18 | 28 | 22 | 24.3 | 37.1 | 28.7661 | 18.3582 | 27.5128 | 21.5911 |  | TC | Turbocharged | SA | Semi-Automatic |  | 8 | Y | N | 4 | 4-Wheel Drive | 15 |  |  | GP | Gasoline (Premium Unleaded Recommended) | MPG | miles per gallon | N | Not exempt |  |  |  |  | 94 | 25 | 2000 | 2000 | [19 empty] | SIDI; Mild Hybrid; | 2 | 2 | 5 | Midsize Cars | car | Vehicle Specific 5-cycle label | 2021-07-02 | 29650 | Y | N |  |  | N | N | Mechanical turbocharger and electronic supercharger. | N |  | Y | Inlet and Exhaust Camshaft Phasing controlled by Engine Management System. | N |  | Battery(s) |  | 1 | Lithium Ion |  | 48 | 8 | 370 | On-Board |  |  | Not applicable | [7 empty] | 1 | AC Induction |  | 15 |  |  | GDI | Spark Ignition Direct Injection | N | N | N | 5W20 GF4 | Y | Yes | New Range Rover P360 MHEV | [6 empty] | 27.5 |  | 4 | 4 |  | NJLXT03.0HTR | 7 | [15 empty] | 4000 | 495 | 344 | 427
2022 | Volkswagen Group of | Bentley | Flying Spur | VGA | 41 | 4 | 8 | Auto(AM-S8) | 15 | 20 | 17 | 18.8 | 28.1 | 22.0899 | 15.1979 | 20.301 | 17.1363 | G | TC | Turbocharged | AMS | Automated Manual- Selectable (e.g. Automated Manual with paddles) |  | 8 | N | N | A | All Wheel Drive | 15 |  |  | GP | Gasoline (Premium Unleaded Recommended) | MPG | miles per gallon | N | Not exempt | 102 | 13 |  |  |  |  | 2600 | 2600 | [19 empty] | SIDI; | 2 | 2 | 5 | Midsize Cars | car | Derived 5-cycle label | 2021-06-25 | 29567 | Y | N |  |  | N | N | Mechanical turbocharger and electronic supercharger. | N |  | Y | Inlet and Exhaust Camshaft Phasing controlled by Engine Management System. | N |  | Battery(s) |  | 1 | Lithium Ion |  | 48 | 8 | 370 | On-Board |  |  | Not applicable | [7 empty] | 1 | AC Induction |  | 15 |  |  | GDI | Spark Ignition Direct Injection | N | N | N | 5W20 GF4 | Y | Yes | New Range Rover P400 MHEV LWB | [6 empty] | 27.5 |  | 4 | 4 |  | NJLXT03.0HTR | 7 | [15 empty] | 4000 | 495 | 344 | 427
2022 | Volkswagen Group of | Bentley | Flying Spur | VGA | 76 | 6 | 12 | Auto(AM-S8) | 12 | 19 | 15 | 15 | 26.5 | 18.6401 | 12.2803 | 19.216 | 14.6616 | G | TC | Turbocharged | AMS | Automated Manual- Selectable (e.g. Automated Manual with paddles) |  | 8 | N | N | A | All Wheel Drive | 15 |  |  | GP | Gasoline (Premium Unleaded Recommended) | MPG | miles per gallon | N | Not exempt | 102 | 13 |  |  |  |  | 2950 | 2950 | [19 empty] | SIDI & PFI; | 2 | 2 | 5 | Midsize Cars | car | Derived 5-cycle label | 2021-09-17 | 30186 | Y | N |  |  | N | N | Mechanical turbocharger and electronic supercharger. | N |  | Y | Inlet and Exhaust Camshaft Phasing controlled by Engine Management System. | N |  | Battery(s) |  | 1 | Lithium Ion |  | 48 | 8 | 370 | On-Board |  |  | Not applicable | [7 empty] | 1 | AC Induction |  | 15 |  |  | GDI | Spark Ignition Direct Injection | N | N | N | 5W20 GF4 | Y | Yes | New Range Rover P400 MHEV | [6 empty] | 27.5 |  | 4 | 4 |  | NJLXT03.0HTR | 7 | [15 empty] | 4000 | 495 | 344 | 427
2022 | Volkswagen Group of | Volkswagen | Golf-R | VGA | 64 | 2 | 4 | Auto(AM7) | 23 | 30 | 26 | 28.2 | 43 | 33.3682 | 22.7957 | 30.4866 | 25.7149 |  | TC | Turbocharged | AM | Automated Manual |  | 7 | Y | N | A | All Wheel Drive | 15 |  |  | GP | Gasoline (Premium Unleaded Recommended) | MPG | miles per gallon | N | Not exempt |  |  |  |  | 91 | 20 | 1700 | 1700 | [19 empty] | SIDI; | 2 | 2 | 5 | Midsize Cars | car | Vehicle Specific 5-cycle label | 2021-10-22 | 29899 | Y | N |  |  | N | N |  | N |  | Y | Inlet and Exhaust Camshaft Phasing controlled by Engine Management System. | N | [26 empty] | GDI | Spark Ignition Direct Injection | N | N | N | 0W20 | Y | Yes | Range Rover | [6 empty] | 23.6 |  | 3 | 3 |  | NJLXT05.0FSN | 3 | [15 empty] | 5750 | 544 | 426 | 491
2022 | Volkswagen Group of | Volkswagen | Golf-R | VGA | 65 | 2 | 4 | Manual(M6) | 20 | 28 | 23 | 23.9 | 38.8 | 28.893 | 19.9342 | 28.4434 | 23.0353 |  | TC | Turbocharged | M | Manual |  | 6 | N | N | A | All Wheel Drive | 15 |  |  | GP | Gasoline (Premium Unleaded Recommended) | MPG | miles per gallon | N | Not exempt |  |  |  |  | 91 | 20 | 1900 | 1900 | [19 empty] | SIDI; | 2 | 2 | 5 | Midsize Cars | car | Vehicle Specific 5-cycle label | 2021-10-22 | 29898 | Y | N |  |  | N | N |  | N |  | Y | Inlet and Exhaust Camshaft Phasing controlled by Engine Management System. | N | [26 empty] | GDI | Spark Ignition Direct Injection | N | N | N | 0W20 | Y | Yes | Range Rover LWB | [6 empty] | 23.6 |  | 3 | 3 |  | NJLXT05.0FSN | 3 | [15 empty] | 5750 | 544 | 426 | 491
2022 | Volkswagen Group of | Volkswagen | GTI | VGA | 62 | 2 | 4 | Auto(AM7) | 25 | 34 | 28 | 32 | 48.8 | 37.8661 | 25.2 | 33.7199 | 28.4328 |  | TC | Turbocharged | AM | Automated Manual |  | 7 | Y | N | F | 2-Wheel Drive, Front | 15 |  |  | G | Gasoline (Regular Unleaded Recommended) | MPG | miles per gallon | N | Not exempt |  |  |  |  | 91 | 20 | 1250 | 1250 | [19 empty] | SIDI; | 2 | 2 | 5 | Midsize Cars | car | Vehicle Specific 5-cycle label | 2021-09-17 | 30198 | Y | N |  |  | N | N |  | N |  | Y | Inlet and Exhaust Camshaft Phasing controlled by Engine Management System. | N | [26 empty] | GDI | Spark Ignition Direct Injection | N | N | N | 0W20 | Y | Yes | Range Rover LWB SVA | [6 empty] | 19.4 |  | 2 | 2 |  | NJLXT05.0FSN | 3 | [15 empty] | 8250 | 674 | 479 | 587
2022 | Volkswagen Group of | Volkswagen | GTI | VGA | 63 | 2 | 4 | Manual(M6) | 24 | 34 | 28 | 28.8 | 46.2 | 34.6771 | 23.9117 | 34.1344 | 27.6362 |  | TC | Turbocharged | M | Manual |  | 6 | N | N | F | 2-Wheel Drive, Front | 15 |  |  | G | Gasoline (Regular Unleaded Recommended) | MPG | miles per gallon | N | Not exempt |  |  |  |  | 91 | 20 | 1250 | 1250 | [19 empty] | SIDI; | 2 | 2 | 5 | Midsize Cars | car | Vehicle Specific 5-cycle label | 2021-08-06 | 29943 | Y | N |  |  | N | N | Mechanical turbocharger and electronic supercharger. | N |  | Y | Inlet and Exhaust Camshaft Phasing controlled by Engine Management System. | N |  | Battery(s) |  | 1 | Lithium Ion |  | 48 | 8 | 370 | On-Board |  |  | Not applicable | [7 empty] | 1 | AC Induction |  | 15 |  |  | GDI | Spark Ignition Direct Injection | N | N | N | 5W20 GF4 | Y | Yes | Range Rover MHEV | [6 empty] | 27.7 |  | 4 | 4 |  | NJLXT03.0HTR | 7 | [15 empty] | 4500 | 501 | 385 | 449
2022 | Volkswagen Group of | Volkswagen | Passat | VGA | 30 | 2 | 4 | Auto(S6) | 24 | 36 | 28 | 31.1 | 52 | 37.9669 | 24.1585 | 35.6059 | 28.2449 |  | TC | Turbocharged | SA | Semi-Automatic |  | 6 | Y | N | F | 2-Wheel Drive, Front | 15 |  |  | G | Gasoline (Regular Unleaded Recommended) | MPG | miles per gallon | N | Not exempt |  |  | 102 | 16 |  |  | 1250 | 1250 | [19 empty] | SIDI; | 2 | 2 | 5 | Midsize Cars | car | Derived 5-cycle label | 2021-06-25 | 29534 | Y | N |  |  | N | N | Mechanical turbocharger and electronic supercharger. | N |  | Y | Inlet and Exhaust Camshaft Phasing controlled by Engine Management System. | N |  | Battery(s) |  | 1 | Lithium Ion |  | 48 | 8 | 370 | On-Board |  |  | Not applicable | [7 empty] | 1 | AC Induction |  | 15 |  |  | GDI | Spark Ignition Direct Injection | N | N | N | 5W20 GF4 | Y | Yes | Range Rover P400 MHEV | [6 empty] | 27.7 |  | 4 | 4 |  | NJLXT03.0HTR | 7 | [15 empty] | 4500 | 501 | 385 | 449
2022 | Volkswagen Group of | Audi | A8 L quattro | VGA | 84 | 3 | 6 | Auto(S8) | 19 | 28 | 22 | 23.7 | 39.8 | 28.9744 | 18.6993 | 28.4 | 22.0956 |  | TC | Turbocharged | SA | Semi-Automatic |  | 8 | Y | N | 4 | 4-Wheel Drive | 15 |  |  | GP | Gasoline (Premium Unleaded Recommended) | MPG | miles per gallon | N | Not exempt |  |  | 111 | 13 |  |  | 2000 | 2000 | [19 empty] | SIDI; Mild Hybrid; | 2 | 2 | 6 | Large Cars | car | Vehicle Specific 5-cycle label | 2021-09-24 | 30278 | Y | N |  |  | N | N |  | N |  | Y | Inlet and Exhaust Camshaft Phasing controlled by Engine Management System. | N | [26 empty] | GDI | Spark Ignition Direct Injection | N | N | N | 0W20 | Y | Yes | Range Rover Sport | [6 empty] | 24.4 |  | 4 | 4 |  | NJLXT05.0FSN | 3 | [15 empty] | 5250 | 530 | 405 | 474
2022 | Volkswagen Group of | Audi | S8 | VGA | 87 | 4 | 8 | Auto(S8) | 14 | 23 | 17 | 17.4 | 31 | 21.6801 | 13.9533 | 23.1471 | 16.99 | G | TC | Turbocharged | SA | Semi-Automatic |  | 8 | Y | N | A | All Wheel Drive | 15 |  |  | GP | Gasoline (Premium Unleaded Recommended) | MPG | miles per gallon | N | Not exempt |  |  | 111 | 13 |  |  | 2600 | 2600 | [19 empty] | SIDI; Mild Hybrid; | 2 | 2 | 6 | Large Cars | car | Vehicle Specific 5-cycle label | 2021-11-01 | 30418 | Y | N |  |  | N | N | Mechanical turbocharger and electronic supercharger. | N |  | Y | Inlet and Exhaust Camshaft Phasing controlled by Engine Management System. | N |  | Battery(s) |  | 1 | Lithium Ion |  | 48 | 8 | 370 | On-Board |  |  | Not applicable | [7 empty] | 1 | AC Induction |  | 15 |  |  | GDI | Spark Ignition Direct Injection | N | N | N | 5W20 GF4 | Y | Yes | Range Rover Sport P360 MHEV | [6 empty] | 28.7 |  | 4 | 4 |  | NJLXT03.0HTR | 7 | [15 empty] | 4000 | 481 | 375 | 433
2022 | Volkswagen Group of | Volkswagen | Arteon | VGA | 78 | 2 | 4 | Auto(AM7) | 24 | 34 | 28 | 30.4 | 47.1 | 36.1713 | 24.1741 | 33.853 | 27.7436 |  | TC | Turbocharged | AM | Automated Manual |  | 7 | Y | N | F | 2-Wheel Drive, Front | 15 |  |  | GP | Gasoline (Premium Unleaded Recommended) | MPG | miles per gallon | N | Not exempt |  |  | 96 | 27 |  |  | 1600 | 1600 | [19 empty] | SIDI; | 2 | 2 | 6 | Large Cars | car | Vehicle Specific 5-cycle label | 2022-02-04 | 30562 | Y | N |  |  | N | N | Mechanical turbocharger and electronic supercharger. | N |  | Y | Inlet and Exhaust Camshaft Phasing controlled by Engine Management System. | N |  | Battery(s) |  | 1 | Lithium Ion |  | 48 | 8 | 370 | On-Board |  |  | Not applicable | [7 empty] | 1 | AC Induction |  | 15 |  |  | GDI | Spark Ignition Direct Injection | N | N | N | 5W20 GF4 | Y | Yes | Range Rover Sport P400 MHEV | [6 empty] | 28.7 |  | 4 | 4 |  | NJLXT03.0HTR | 7 | [15 empty] | 4000 | 481 | 375 | 433
2022 | Volkswagen Group of | Volkswagen | Arteon 4Motion | VGA | 79 | 2 | 4 | Auto(AM7) | 22 | 30 | 25 | 27.7 | 42.4 | 32.8205 | 22.0915 | 29.7803 | 24.9956 |  | TC | Turbocharged | AM | Automated Manual |  | 7 | Y | N | A | All Wheel Drive | 15 |  |  | GP | Gasoline (Premium Unleaded Recommended) | MPG | miles per gallon | N | Not exempt |  |  | 96 | 27 |  |  | 1750 | 1750 | [19 empty] | SIDI; | 2 | 2 | 6 | Large Cars | car | Vehicle Specific 5-cycle label | 2022-02-04 | 30561 | Y | N |  |  | N | N |  | N |  | Y | Inlet and Exhaust Camshaft Phasing controlled by Engine Management System. | N | [26 empty] | GDI | Spark Ignition Direct Injection | N | N | N | 0W20 | Y | Yes | Range Rover Sport SVR | [6 empty] | 21.3 |  | 3 | 3 |  | NJLXT05.0FSN | 3 | [15 empty] | 7250 | 612 | 453 | 540
2022 | Volkswagen Group of | Audi | A4 allroad quattro | VGA | 13 | 2 | 4 | Auto(AM-S7) | 24 | 30 | 26 | 31 | 42.7 | 35.36 | 24.0885 | 29.8444 | 26.3778 |  | TC | Turbocharged | AMS | Automated Manual- Selectable (e.g. Automated Manual with paddles) |  | 7 | N | N | A | All Wheel Drive | 15 |  |  | GP | Gasoline (Premium Unleaded Recommended) | MPG | miles per gallon | N | Not exempt |  |  | 92 | 24 |  |  | 1700 | 1700 | [19 empty] | SIDI; Mild Hybrid; | 2 | 2 | 7 | Small Station Wagons | car | Derived 5-cycle label | 2021-06-25 | 29376 | Y | N |  |  | N | N |  | N |  | Y | Inlet and Exhaust Camshaft Phasing controlled by Engine Management System. | N | [26 empty] | GDI | Spark Ignition Direct Injection | N | N | N | 0W20 | Y | Yes | Range Rover SVA | [6 empty] | 20.1 |  | 3 | 3 |  | NJLXT05.0FSN | 3 | [15 empty] | 7250 | 645 | 477 | 569
2022 | Volkswagen Group of | Audi | A6 Allroad quattro | VGA | 53 | 3 | 6 | Auto(AM-S7) | 21 | 28 | 23 | 26 | 40.3 | 30.9405 | 20.5296 | 28.3185 | 23.4295 |  | TC | Turbocharged | AMS | Automated Manual- Selectable (e.g. Automated Manual with paddles) |  | 7 | N | N | 4 | 4-Wheel Drive | 15 |  |  | GP | Gasoline (Premium Unleaded Recommended) | MPG | miles per gallon | N | Not exempt |  |  | 101 | 30 |  |  | 1900 | 1900 | [19 empty] | SIDI; Mild Hybrid; | 2 | 2 | 8 | Midsize Station Wagons | car | Vehicle Specific 5-cycle label | 2021-07-02 | 29661 | N | N |  |  | N | N |  | N |  | Y | Intake and exhaust | N | [26 empty] | MFI | Multipoint/sequential fuel injection | N |  | N | 0W-20 | N | No | [9 empty] | 3 | 3 |  | NTYXT04.6K6W | 3 | [15 empty] | 7250 | 607 | 463 | 542
2022 | Volkswagen Group of | Audi | RS 6 Avant | VGA | 21 | 4 | 8 | Auto(S8) | 15 | 22 | 17 | 19.4 | 29.1 | 22.8235 | 14.6134 | 22.0124 | 17.2177 |  | TC | Turbocharged | SA | Semi-Automatic |  | 8 | Y | N | A | All Wheel Drive | 15 |  |  | GP | Gasoline (Premium Unleaded Recommended) | MPG | miles per gallon | N | Not exempt |  |  | 101 | 30 |  |  | 2600 | 2600 | [19 empty] | SIDI; Mild Hybrid; | 2 | 2 | 8 | Midsize Station Wagons | car | Vehicle Specific 5-cycle label | 2021-06-25 | 29388 | N | N |  |  | N | N | APPLIED TO LX 600 | N |  | Y | Intake and exhaust | N | [26 empty] | GDPI | Spark Ignition direct & ported injection |  |  | N | 0W-20 | Y | Yes | [9 empty] | 4 | 4 |  | NTYXT03.4M5W | 5 | [15 empty] | 5250 | 533 | 408 | 477
2022 | Volkswagen Group of | Volkswagen | Atlas | VGA | 54 | 2 | 4 | Auto(S8) | 21 | 25 | 23 | 27.3 | 38 | 31.2611 | 21.4659 | 25.2214 | 23.0075 |  | TC | Turbocharged | SA | Semi-Automatic |  | 8 | Y | N | F | 2-Wheel Drive, Front | 15 |  |  | G | Gasoline (Regular Unleaded Recommended) | MPG | miles per gallon | T | Truck | [6 empty] | 1550 | 1550 | [19 empty] | SIDI; | 2 | 2 | 30 | Small SUV 2WD |  | Derived Vehicle Specific 5-cycle Calculation Approach for city label but Modified 5-cycle Calculation Approach for Highway label | 2021-07-02 | 29662 | N | N |  |  | N | N |  | N |  | Y | Intake and exhaust | N |  | Battery(s) |  | 1 | NiMH |  | 288 | 6.5 | 42.6 | On-Board |  |  | Electrical Regen Brake |  | Both | N |  |  |  |  | 2 | Other | AC Synchronous | 50 and 123 |  |  | GDPI | Spark Ignition direct & ported injection | N | N | N | 0W-20 | Y | Yes | HYBRID | [8 empty] | 6 | 6 |  | NTYXT03.5P34 | 7 | [15 empty] | 1000 | 283 | 315 | 297
2022 | Volkswagen Group of | Volkswagen | Atlas | VGA | 58 | 3.6 | 6 | Auto(S8) | 18 | 24 | 20 | 23.1 | 33.8 | 26.9374 | 18.4122 | 24.1023 | 20 |  | NA | Naturally Aspirated | SA | Semi-Automatic |  | 8 | Y | N | F | 2-Wheel Drive, Front | 15 |  |  | G | Gasoline (Regular Unleaded Recommended) | MPG | miles per gallon | T | Truck | [6 empty] | 1750 | 1750 | [19 empty] | SIDI; | 2 | 2 | 30 | Small SUV 2WD |  | Derived 5-cycle label | 2021-07-09 | 29769 | N | N |  |  | N | N |  | N |  | Y | Intake and exhaust | N |  | Battery(s) |  | 1 | NiMH |  | 288 | 6.5 | 42.6 | On-Board |  |  | Electrical Regen Brake |  | Both | N |  |  |  |  | 2 | Other | AC Synchronous | 50 and 123 |  |  | GDPI | Spark Ignition direct & ported injection | N | N | N | 0W-20 | Y | Yes | HYBRID | [8 empty] | 6 | 6 |  | NTYXT03.5P3S | 7 | [15 empty] | 1250 | 305 | 315 | 305
2022 | Volkswagen Group of | Volkswagen | Atlas Cross Sport | VGA | 55 | 2 | 4 | Auto(S8) | 21 | 25 | 23 | 27.3 | 36.9 | 30.9199 | 21.4659 | 24.5862 | 22.7661 |  | TC | Turbocharged | SA | Semi-Automatic |  | 8 | Y | N | F | 2-Wheel Drive, Front | 15 |  |  | G | Gasoline (Regular Unleaded Recommended) | MPG | miles per gallon | T | Truck | [6 empty] | 1550 | 1550 | [19 empty] | SIDI; | 2 | 2 | 30 | Small SUV 2WD |  | Derived Vehicle Specific 5-cycle Calculation Approach for city label but Modified 5-cycle Calculation Approach for Highway label | 2021-07-02 | 29663 | Y | N |  |  | N | N |  | N |  | Y | Intake/Exhaust, Hydraulic Actuated VCT | N | [26 empty] | GDI | Spark Ignition Direct Injection |  |  | N | SAE 5W-30 / API SN Plus | Y | Yes | [9 empty] | 4 | 4 |  | NFMXT03.03U2 | 5 | [15 empty] | 2250 | 520 | 366 | 451
2022 | Volkswagen Group of | Volkswagen | Atlas Cross Sport | VGA | 59 | 3.6 | 6 | Auto(S8) | 18 | 24 | 20 | 23 | 33.4 | 26.7479 | 18.3385 | 23.8388 | 20.4631 |  | NA | Naturally Aspirated | SA | Semi-Automatic |  | 8 | Y | N | F | 2-Wheel Drive, Front | 15 |  |  | G | Gasoline (Regular Unleaded Recommended) | MPG | miles per gallon | T | Truck | [6 empty] | 1750 | 1750 | [19 empty] | SIDI; | 2 | 2 | 30 | Small SUV 2WD |  | Derived 5-cycle label | 2021-07-09 | 29743 | N | N |  |  | N | N | Expedition | N |  | Y | TiVCT | N | [26 empty] | GDI | Spark Ignition Direct Injection |  |  | N | SAE 5W-30 ILSAC GF6 APISP | Y | Yes | [9 empty] | 3 | 3 |  | NFMXT03.54HF | 6 | [15 empty] | 3250 | 573 | 406 | 498
2022 | Volkswagen Group of | Volkswagen | Taos | VGA | 141 | 1.5 | 4 | Auto(A8) | 28 | 36 | 31 | 36.8 | 52.4 | 42.4927 | 28.0777 | 35.8485 | 31.1126 |  | TC | Turbocharged | A | Automatic |  | 8 | Y | N | F | 2-Wheel Drive, Front | 15 |  |  | G | Gasoline (Regular Unleaded Recommended) | MPG | miles per gallon | T | Truck |  |  | 100 | 28 |  |  | 1150 | 1150 | [19 empty] | SIDI; | 2 | 2 | 30 | Small SUV 2WD |  | Derived 5-cycle label | 2021-04-23 | 29192 | N | N |  |  | N | N |  | N |  | Y | Variable camshaft timing for exhaust and inlet | N | [26 empty] | GDI | Spark Ignition Direct Injection | N |  | N | SAE 10W-60 | Y | Yes | [9 empty] | 3 | 3 |  | NMAXJ03.0DFI | 3 | [15 empty] | 5750 | 567 | 408 | 495
2022 | Volkswagen Group of | Volkswagen | Tiguan | VGA | 1 | 2 | 4 | Auto(S8) | 23 | 30 | 26 | 29.4 | 43 | 34.2787 | 22.962 | 30.034 | 25.6834 |  | TC | Turbocharged | SA | Semi-Automatic |  | 8 | Y | N | F | 2-Wheel Drive, Front | 15 |  |  | G | Gasoline (Regular Unleaded Recommended) | MPG | miles per gallon | T | Truck | [6 empty] | 1350 | 1350 | [19 empty] | SIDI; | 2 | 2 | 30 | Small SUV 2WD |  | Derived 5-cycle label | 2021-06-25 | 29531 | N | N |  |  | N | N |  | N |  | Y | Variable camshaft timing for exhaust and inlet | N | [26 empty] | GDI | Spark Ignition Direct Injection | N |  | N | SAE 10W-60 | Y | Yes | [9 empty] | 3 | 3 |  | NMAXJ03.0DFI | 3 | [15 empty] | 5750 | 567 | 408 | 495
2022 | Volkswagen Group of | Audi | Q3 quattro | VGA | 38 | 2 | 4 | Auto(S8) | 23 | 30 | 26 | 28.8 | 43.7 | 34.0197 | 22.5366 | 30.4753 | 25.5292 |  | TC | Turbocharged | SA | Semi-Automatic |  | 8 | Y | N | A | All Wheel Drive | 15 |  |  | G | Gasoline (Regular Unleaded Recommended) | MPG | miles per gallon | T | Truck | [6 empty] | 1350 | 1350 | [19 empty] | SIDI; | 2 | 2 | 31 | Small SUV 4WD |  | Derived 5-cycle label | 2021-06-25 | 29440 | N | N |  |  | N | N |  | N |  | Y | Variable camshaft timing for exhaust and inlet | N | [26 empty] | GDI | Spark Ignition Direct Injection | N |  | N | SAE 5W-40 | Y | Yes | [9 empty] | 3 | 3 |  | NMAXJ03.8DFI | 1 | [15 empty] | 7250 | 654 | 449 | 562
2022 | Volkswagen Group of | Audi | Q3 S line quattro | VGA | 37 | 2 | 4 | Auto(S8) | 21 | 28 | 24 | 26.2 | 40.3 | 31.0959 | 20.6741 | 28.3185 | 23.5327 |  | TC | Turbocharged | SA | Semi-Automatic |  | 8 | Y | N | A | All Wheel Drive | 15 |  |  | G | Gasoline (Regular Unleaded Recommended) | MPG | miles per gallon | T | Truck | [6 empty] | 1450 | 1450 | [19 empty] | SIDI; | 2 | 2 | 31 | Small SUV 4WD |  | Derived 5-cycle label | 2021-06-25 | 29439 | N | N |  |  | N | N |  | N |  | Y | Variable camshaft timing for exhaust and inlet | N | [26 empty] | GDI | Spark Ignition Direct Injection | N |  | N | SAE 5W-40 | Y | Yes | [9 empty] | 3 | 3 |  | NMAXJ03.8DFI | 1 | [15 empty] | 7250 | 654 | 449 | 562
2022 | Volkswagen Group of | Audi | Q5 quattro | VGA | 85 | 2 | 4 | Auto(AM7) | 23 | 29 | 25 | 29.2 | 41.7 | 33.753 | 22.8204 | 29.2106 | 25.3122 |  | TC | Turbocharged | AM | Automated Manual |  | 7 | N | N | A | All Wheel Drive | 15 |  |  | GP | Gasoline (Premium Unleaded Recommended) | MPG | miles per gallon | T | Truck | [6 empty] | 1750 | 1750 | [19 empty] | SIDI; Mild Hybrid; | 2 | 2 | 31 | Small SUV 4WD |  | Derived 5-cycle label | 2021-12-03 | 30459 |  | N |  |  | N | N |  | Y | AMG G 63 | Y | ALLOWS TIMING OF INTAKE AND EXHAUST VALVES TO BE CHANGED WHILE ENGINE IS IN OPERATION | N | [26 empty] | GDI | Spark Ignition Direct Injection |  |  | N | 5W40 | Y | Yes | AMG G 63 | [6 empty] | 18.2 |  | 2 | 2 |  | NMBXT04.0U2B | 3 | [15 empty] | 9250 | 686 | 549 | 624
2022 | Volkswagen Group of | Audi | Q5 S line quattro | VGA | 6 | 2 | 4 | Auto(AM-S7) | 23 | 28 | 25 | 29.3028 | 39.7895 | 33.2457 | 22.8932 | 27.9918 | 24.9372 |  | TC | Turbocharged | AMS | Automated Manual- Selectable (e.g. Automated Manual with paddles) |  | 7 | N | N | A | All Wheel Drive | 15 |  |  | GP | Gasoline (Premium Unleaded Recommended) | MPG | miles per gallon | T | Truck | [6 empty] | 1750 | 1750 | [19 empty] | SIDI; Mild Hybrid; | 2 | 2 | 31 | Small SUV 4WD |  | Derived 5-cycle label | 2021-06-25 | 29365 |  | N |  |  | N | N | ENGINE: AMG GLE 453 (4WD)/ 429 HP COMBUSTION AND 21 HP ELECTRIC | N |  | Y | Allows timing of the intake / exhaust valves to be changed while the engine is in operation | Y | Camtronic on the intake camshaft with 3 cams for each cylinder: low / mid / high | Battery(s) |  | 1 | Lithium Ion |  | 48 | 20 | 80 | On-Board |  |  | Electrical Regen Brake |  | Both | N |  |  |  | ISG Engine 48V Technologie | 1 | Other | permanent magnet synchronous | 16 |  |  | GDI | Spark Ignition Direct Injection | N | N | N | 0W20 | Y | Yes | AMG GLE 53 4MATIC+ | [6 empty] | 25.5 |  | 4 | 4 |  | NMBXT03.0HY2 | 6 | [15 empty] | 5250 | 503 | 397 | 455
2022 | Volkswagen Group of | Audi | Q5 Sportback S line quattro | VGA | 7 | 2 | 4 | Auto(AM-S7) | 23 | 28 | 25 | 29.3028 | 39.7895 | 33.2457 | 22.8932 | 27.9918 | 24.9372 |  | TC | Turbocharged | AMS | Automated Manual- Selectable (e.g. Automated Manual with paddles) |  | 7 | N | N | A | All Wheel Drive | 15 |  |  | GP | Gasoline (Premium Unleaded Recommended) | MPG | miles per gallon | T | Truck | [6 empty] | 1750 | 1750 | [19 empty] | SIDI; Mild Hybrid; | 2 | 2 | 31 | Small SUV 4WD |  | Derived 5-cycle label | 2021-06-25 | 29364 |  | N |  |  | N | N | ENGINE: AMG GLE 453 (4WD)/ 429 HP COMBUSTION AND 21 HP ELECTRIC | N |  | Y | Allows timing of the intake / exhaust valves to be changed while the engine is in operation | Y | Camtronic on the intake camshaft with 3 cams for each cylinder: low / mid / high | Battery(s) |  | 1 | Lithium Ion |  | 48 | 20 | 80 | On-Board |  |  | Electrical Regen Brake |  | Both | N |  |  |  | ISG Engine 48V Technologie | 1 | Other | permanent magnet synchronous | 16 |  |  | GDI | Spark Ignition Direct Injection | N | N | N | 0W20 | Y | Yes | AMG GLE 53 4MATIC+ (coupe) | [6 empty] | 24.7 |  | 4 | 4 |  | NMBXT03.0HY2 | 6 | [15 empty] | 5250 | 512 | 419 | 470
2022 | Volkswagen Group of | Audi | SQ5 | VGA | 33 | 3 | 6 | Auto(S8) | 19 | 24 | 21 | 23.6 | 34.1 | 27.3961 | 18.7801 | 24.2996 | 20.9183 |  | TC | Turbocharged | SA | Semi-Automatic |  | 8 | Y | N | 4 | 4-Wheel Drive | 15 |  |  | GP | Gasoline (Premium Unleaded Recommended) | MPG | miles per gallon | T | Truck | [6 empty] | 2100 | 2100 | [19 empty] | SIDI; | 2 | 2 | 31 | Small SUV 4WD |  | Derived 5-cycle label | 2021-06-25 | 29599 |  | N |  |  | N | N | ENGINE: GLE &amp; GLS 63 S (AWD)/ 603 HP COMBUSTION AND 21 HP ELECTRIC MOTOR | Y | Camtronic is used to deactivate cylinder 2,3,5,8 by changing the valve lift (intake and exhaust valves) of the mentioned cylinders to 0 mm. | Y | Allows timing of the intake / exhaust valves to be changed while the engine is in operation | N |  | Battery(s) |  | 1 | Lithium Ion |  | 48 | 20 | 80 | On-Board |  |  | Electrical Regen Brake |  | Both | N |  |  |  | ISG (Integrated-Starter-Generator) Engine with 48V Technology | 1 | Other | permanent synchronous motor | 16 |  |  | GDI | Spark Ignition Direct Injection | N | N | N | 0W20 | Y | Yes | [7 empty] | 21.3 |  | 3 | 3 |  | NMBXT04.0HY2 | 5 | [15 empty] | 7250 | 597 | 465 | 537
2022 | Volkswagen Group of | Audi | SQ5 Sportback | VGA | 34 | 3 | 6 | Auto(S8) | 19 | 24 | 21 | 23.6 | 34.1 | 27.3961 | 18.7801 | 24.2996 | 20.9183 |  | TC | Turbocharged | SA | Semi-Automatic |  | 8 | Y | N | 4 | 4-Wheel Drive | 15 |  |  | GP | Gasoline (Premium Unleaded Recommended) | MPG | miles per gallon | T | Truck | [6 empty] | 2100 | 2100 | [19 empty] | SIDI; | 2 | 2 | 31 | Small SUV 4WD |  | Derived 5-cycle label | 2021-06-25 | 29600 |  | N |  |  | N | N | ENGINE: GLE &amp; GLS 63 S (AWD)/ 603 HP COMBUSTION AND 21 HP ELECTRIC MOTOR | Y | Camtronic is used to deactivate cylinder 2,3,5,8 by changing the valve lift (intake and exhaust valves) of the mentioned cylinders to 0 mm. | Y | Allows timing of the intake / exhaust valves to be changed while the engine is in operation | N |  | Battery(s) |  | 1 | Lithium Ion |  | 48 | 20 | 80 | On-Board |  |  | Electrical Regen Brake |  | Both | N |  |  |  | ISG (Integrated-Starter-Generator) Engine with 48V Technology | 1 | Other | permanent synchronous motor | 16 |  |  | GDI | Spark Ignition Direct Injection | N | N | N | 0W20 | Y | Yes | [7 empty] | 21.2 |  | 3 | 3 |  | NMBXT04.0HY2 | 5 | [15 empty] | 7250 | 609 | 457 | 541
2022 | Volkswagen Group of | Volkswagen | Atlas 4Motion | VGA | 56 | 2 | 4 | Auto(S8) | 20 | 24 | 22 | 26 | 36.3 | 29.8058 | 20 | 24 | 22.2545 |  | TC | Turbocharged | SA | Semi-Automatic |  | 8 | Y | N | A | All Wheel Drive | 15 |  |  | G | Gasoline (Regular Unleaded Recommended) | MPG | miles per gallon | T | Truck | [6 empty] | 1600 | 1600 | [19 empty] | SIDI; | 2 | 2 | 31 | Small SUV 4WD |  | Derived Vehicle Specific 5-cycle Calculation Approach for city label but Modified 5-cycle Calculation Approach for Highway label | 2021-07-02 | 29666 |  | N |  |  | N | N | ENGINE: GLE &amp; GLS 63 S (AWD)/ 603 HP COMBUSTION AND 21 HP ELECTRIC MOTOR | Y | Camtronic is used to deactivate cylinder 2,3,5,8 by changing the valve lift (intake and exhaust valves) of the mentioned cylinders to 0 mm. | Y | Allows timing of the intake / exhaust valves to be changed while the engine is in operation | N |  | Battery(s) |  | 1 | Lithium Ion |  | 48 | 20 | 80 | On-Board |  |  | Electrical Regen Brake |  | Both | N |  |  |  | ISG (Integrated-Starter-Generator) Engine with 48V Technology | 1 | Other | permanent synchronous motor | 16 |  |  | GDI | Spark Ignition Direct Injection | N | N | N | 0W20 | Y | Yes | [7 empty] | 20 |  | 2 | 2 |  | NMBXT04.0HY2 | 5 | [15 empty] | 8250 | 643 | 483 | 571
2022 | Volkswagen Group of | Volkswagen | Atlas 4Motion | VGA | 61 | 3.6 | 6 | Auto(S8) | 17 | 23 | 19 | 21.3 | 32.2 | 25.1277 | 17.0777 | 23.0453 | 19.3302 |  | NA | Naturally Aspirated | SA | Semi-Automatic |  | 8 | Y | N | A | All Wheel Drive | 15 |  |  | G | Gasoline (Regular Unleaded Recommended) | MPG | miles per gallon | T | Truck | [6 empty] | 1850 | 1850 | [19 empty] | SIDI; | 2 | 2 | 31 | Small SUV 4WD |  | Derived 5-cycle label | 2021-07-09 | 29745 |  | N |  |  | N | N |  | Y | G 550 | Y | ALLOWS TIMING OF INTAKE AND EXHAUST VALVES TO BE CHANGED WHILE ENGINE IS IN OPERATION | N | [26 empty] | GDI | Spark Ignition Direct Injection |  |  | N | 5W40 | Y | Yes | G 550 | [6 empty] | 20.1 |  | 3 | 3 |  | NMBXT04.0U2A | 3 | [15 empty] | 7250 | 613 | 516 | 569
2022 | Volkswagen Group of | Volkswagen | Atlas Cross Sport 4Motion | VGA | 57 | 2 | 4 | Auto(S8) | 20 | 24 | 22 | 25.7 | 36.4 | 29.6179 | 20.3124 | 24.2104 | 21.899 |  | TC | Turbocharged | SA | Semi-Automatic |  | 8 | Y | N | A | All Wheel Drive | 15 |  |  | G | Gasoline (Regular Unleaded Recommended) | MPG | miles per gallon | T | Truck | [6 empty] | 1600 | 1600 | [19 empty] | SIDI; | 2 | 2 | 31 | Small SUV 4WD |  | Derived Vehicle Specific 5-cycle Calculation Approach for city label but Modified 5-cycle Calculation Approach for Highway label | 2021-07-02 | 29665 |  | N |  |  | N | N | ENGINE: GLE 450 (4WD)/ 362 HP COMBUSTION AND 21 HP ELECTRIC | N |  | Y | Allows timing of the intake / exhaust valves to be changed while the engine is in operation | Y | Camtronic on the intake camshaft with 3 cams for each cylinder: low / mid / high | Battery(s) |  | 1 | Lithium Ion |  | 48 | 20 | 80 | On-Board |  |  | Electrical Regen Brake |  | Both | N |  |  |  | ISG Engine 48V Technologie | 1 | Other | permanent magnet synchronous | 16 |  |  | GDI | Spark Ignition Direct Injection | N | N | N | 0W20 | Y | Yes | Gasoline Particulate Filter | [6 empty] | 29.8 |  | 5 | 5 |  | NMBXT03.0HY1 | 6 | [15 empty] | 3500 | 435 | 343 | 394
2022 | Volkswagen Group of | Volkswagen | Atlas Cross Sport 4Motion | VGA | 60 | 3.6 | 6 | Auto(S8) | 18 | 24 | 20 | 22.4 | 32.9 | 26.1565 | 17.8951 | 23.5087 | 20.0495 |  | NA | Naturally Aspirated | SA | Semi-Automatic |  | 8 | Y | N | A | All Wheel Drive | 15 |  |  | G | Gasoline (Regular Unleaded Recommended) | MPG | miles per gallon | T | Truck | [6 empty] | 1750 | 1750 | [19 empty] | SIDI; | 2 | 2 | 31 | Small SUV 4WD |  | Derived 5-cycle label | 2021-07-09 | 29747 |  | N |  |  | N | N | ENGINE: GLS 450 (4WD)/ 362 HP COMBUSTION AND 21 HP ELECTRIC | N |  | Y | Allows timing of the intake / exhaust valves to be changed while the engine is in operation | Y | Camtronic on the intake camshaft with 3 cams for each cylinder: low / mid / high | Battery(s) |  | 1 | Lithium Ion |  | 48 | 20 | 80 | On-Board |  |  | Electrical Regen Brake |  | Both | N |  |  |  | ISG Engine 48V Technologie | 1 | Other | permanent magnet synchronous | 16 |  |  | GDI | Spark Ignition Direct Injection | N | N | N | 0W20 | Y | Yes | GLE 450 4MATIC | [6 empty] | 29.4 |  | 5 | 5 |  | NMBXT03.0HY2 | 6 | [15 empty] | 3500 | 439 | 351 | 399
2022 | Volkswagen Group of | Volkswagen | Taos 4Motion | VGA | 142 | 1.5 | 4 | Auto(A7) | 25 | 32 | 28 | 32.1 | 45.8 | 37.093 | 24.8563 | 31.7913 | 27.5619 |  | TC | Turbocharged | A | Automatic |  | 7 | Y | N | A | All Wheel Drive | 15 |  |  | G | Gasoline (Regular Unleaded Recommended) | MPG | miles per gallon | T | Truck |  |  | 100 | 28 |  |  | 1250 | 1250 | [19 empty] | SIDI; | 2 | 2 | 31 | Small SUV 4WD |  | Derived 5-cycle label | 2021-04-23 | 29234 |  | N |  |  | N | N | ENGINE: GLE/GLS 580 (4WD)/ 483 HP COMBUSTION AND 21 HP ELECTRIC MOTOR | Y | Camtronic is used to deactivate cylinder 2,3,5,8 by changing the valve lift (intake and exhaust valves) of the mentioned cylinders to 0 mm. | Y | Allows timing of the intake / exhaust valves to be changed while the engine is in operation | N |  | Battery(s) |  | 1 | Lithium Ion |  | 48 | 20 | 80 | On-Board |  |  | Electrical Regen Brake |  | Both | N |  |  |  | ISG (Integrated-Starter-Generator) Engine with 48V Technology | 1 | Other | permanent synchronous motor | 16 |  |  | GDI | Spark Ignition Direct Injection | N | N | N | 0W20 | Y | Yes | [7 empty] | 23.4 |  | 3 | 3 |  | NMBXT04.0HY1 | 5 | [15 empty] | 5750 | 547 | 424 | 492
2022 | Volkswagen Group of | Volkswagen | Tiguan 4Motion | VGA | 2 | 2 | 4 | Auto(S8) | 22 | 29 | 25 | 28.3 | 42 | 33.1687 | 22.1809 | 29.401 | 24.9366 |  | TC | Turbocharged | SA | Semi-Automatic |  | 8 | Y | N | A | All Wheel Drive | 15 |  |  | G | Gasoline (Regular Unleaded Recommended) | MPG | miles per gallon | T | Truck | [6 empty] | 1400 | 1400 | [19 empty] | SIDI; | 2 | 2 | 31 | Small SUV 4WD |  | Derived 5-cycle label | 2021-06-25 | 29532 |  | N |  |  | N | N | ENGINE: GLS 450 (4WD)/ 362 HP COMBUSTION AND 21 HP ELECTRIC | N |  | Y | Allows timing of the intake / exhaust valves to be changed while the engine is in operation | Y | Camtronic on the intake camshaft with 3 cams for each cylinder: low / mid / high | Battery(s) |  | 1 | Lithium Ion |  | 48 | 20 | 80 | On-Board |  |  | Electrical Regen Brake |  | Both | N |  |  |  | ISG Engine 48V Technologie | 1 | Other | permanent magnet synchronous | 16 |  |  | GDI | Spark Ignition Direct Injection | N | N | N | 0W20 | Y | Yes | GLS 450 4MATIC | [6 empty] | 26.9 |  | 4 | 4 |  | NMBXT03.0HY2 | 6 | [15 empty] | 4500 | 480 | 375 | 433
2022 | Volkswagen Group of | Volkswagen | Tiguan R-Line 4Motion | VGA | 3 | 2 | 4 | Auto(S8) | 21 | 28 | 24 | 27.3 | 40.4 | 31.9641 | 21.4659 | 28.3824 | 24.1098 |  | TC | Turbocharged | SA | Semi-Automatic |  | 8 | Y | N | A | All Wheel Drive | 15 |  |  | G | Gasoline (Regular Unleaded Recommended) | MPG | miles per gallon | T | Truck | [6 empty] | 1450 | 1450 | [19 empty] | SIDI; | 2 | 2 | 31 | Small SUV 4WD |  | Derived 5-cycle label | 2021-06-25 | 29533 |  | N |  |  | N | N | ENGINE: GLE/GLS 580 (4WD)/ 483 HP COMBUSTION AND 21 HP ELECTRIC MOTOR | Y | Camtronic is used to deactivate cylinder 2,3,5,8 by changing the valve lift (intake and exhaust valves) of the mentioned cylinders to 0 mm. | Y | Allows timing of the intake / exhaust valves to be changed while the engine is in operation | N |  | Battery(s) |  | 1 | Lithium Ion |  | 48 | 20 | 80 | On-Board |  |  | Electrical Regen Brake |  | Both | N |  |  |  | ISG (Integrated-Starter-Generator) Engine with 48V Technology | 1 | Other | permanent synchronous motor | 16 |  |  | GDI | Spark Ignition Direct Injection | N | N | N | 0W20 | Y | Yes | [7 empty] | 23 |  | 3 | 3 |  | NMBXT04.0HY1 | 5 | [15 empty] | 5750 | 569 | 412 | 498
2022 | Volkswagen Group of | Audi | Q7 quattro | VGA | 50 | 2 | 4 | Auto(S8) | 20 | 25 | 22 | 24.8 | 35.3 | 28.6325 | 19.6583 | 25.0863 | 21.7789 |  | TC | Turbocharged | SA | Semi-Automatic |  | 8 | Y | N | A | All Wheel Drive | 15 |  |  | GP | Gasoline (Premium Unleaded Recommended) | MPG | miles per gallon | T | Truck | [6 empty] | 2000 | 2000 | [19 empty] | SIDI; | 2 | 2 | 33 | Standard SUV 4WD |  | Derived 5-cycle label | 2021-07-02 | 29657 |  |  |  |  | N | N |  | Y | Camtronic is used to deactivate cylinder 2,3,5,8 by changing the valve lift (intake and exhaust valves) of the mentioned cylinders to 0 mm. | Y | Allows timing of the intake / exhaust valves to be changed while the engine is in operation | N |  | Battery(s) |  | 1 | Lithium Ion |  | 48 | 20 | 80 | On-Board |  |  | Electrical Regen Brake |  | Both | N |  |  |  | ISG (Integrated-Starter-Generator) Engine with 48V Technology | 1 | Other | permanent synchronous motor | 16 |  |  | GDI | Spark Ignition Direct Injection | N | N | N | 0W20 | Y | Yes | [7 empty] | 21.4 |  | 3 | 3 |  | NMBXT04.0HY2 | 5 | [15 empty] | 6500 | 609 | 440 | 533
2022 | Volkswagen Group of | Audi | Q7 quattro | VGA | 46 | 3 | 6 | Auto(S8) | 18 | 23 | 20 | 23.1 | 33.7294 | 26.9172 | 18.4122 | 22.5104 | 20.0552 |  | TC | Turbocharged | SA | Semi-Automatic |  | 8 | Y | N | A | All Wheel Drive | 15 |  |  | GP | Gasoline (Premium Unleaded Recommended) | MPG | miles per gallon | T | Truck | [6 empty] | 2200 | 2200 | [19 empty] | SIDI; Mild Hybrid; | 2 | 2 | 33 | Standard SUV 4WD |  | Derived Vehicle Specific 5-cycle Calculation Approach for city label but Modified 5-cycle Calculation Approach for Highway label | 2021-06-25 | 29563 | N |  |  |  | N | N |  | N |  | Y | ECM controlled, oil pressure driven | Y | VVEL controlled, Motor driven | [25 empty] | GDI | Spark Ignition Direct Injection |  |  | N | SAE 0W-20 | N | No | MDPV(Curb Weight>6000 lbs) | [8 empty] | 2 | 2 |  | NNSXT05.6N9B | 3 | [15 empty] | 8250 | 685 | 495 | 594
2022 | Volkswagen Group of | Audi | Q8 quattro | VGA | 47 | 3 | 6 | Auto(S8) | 18 | 23 | 20 | 23.1 | 33.7294 | 26.9172 | 18.4122 | 22.5104 | 20.0552 |  | TC | Turbocharged | SA | Semi-Automatic |  | 8 | Y | N | A | All Wheel Drive | 15 |  |  | GP | Gasoline (Premium Unleaded Recommended) | MPG | miles per gallon | T | Truck | [6 empty] | 2200 | 2200 | [19 empty] | SIDI; Mild Hybrid; | 2 | 2 | 33 | Standard SUV 4WD |  | Derived Vehicle Specific 5-cycle Calculation Approach for city label but Modified 5-cycle Calculation Approach for Highway label | 2021-06-25 | 29564 | N |  |  |  | N | N |  | N |  | Y | ECM controlled, oil pressure driven | Y | VVEL controlled, Motor driven | [25 empty] | GDI | Spark Ignition Direct Injection |  |  | N | SAE 0W-20 | N | No | LDT(Curb Weight<=6000 lbs) | [8 empty] | 2 | 2 |  | NNSXT05.6N9B | 3 | [15 empty] | 8250 | 684 | 494 | 593
2022 | Volkswagen Group of | Audi | RS Q8 | VGA | 20 | 4 | 8 | Auto(S8) | 13 | 19 | 15 | 17.1 | 26.9 | 20.4531 | 13.0964 | 19.112 | 15.2575 |  | TC | Turbocharged | SA | Semi-Automatic |  | 8 | Y | N | A | All Wheel Drive | 15 |  |  | GP | Gasoline (Premium Unleaded Recommended) | MPG | miles per gallon | T | Truck | [6 empty] | 2950 | 2950 | [19 empty] | SIDI; Mild Hybrid; | 2 | 2 | 33 | Standard SUV 4WD |  | Vehicle Specific 5-cycle label | 2021-06-25 | 29387 | Y |  |  |  | N | N |  | N |  | Y | EXH;ECM controlled, Oil pressure drivenINT;ECM and VTC controller controlled, Electric driven | N | [26 empty] | GDI | Spark Ignition Direct Injection |  |  | N | SAE 0W-20 | Y | Yes | [9 empty] | 5 | 5 |  | NNSXT03.5PTA | 5 | [15 empty] | 1500 | 438 | 351 | 399
2022 | Volkswagen Group of | Audi | SQ7 | VGA | 18 | 4 | 8 | Auto(S8) | 15 | 21 | 17 | 18.2 | 28.5876 | 21.7576 | 14.7421 | 20.6301 | 16.9145 |  | TC | Turbocharged | SA | Semi-Automatic |  | 8 | Y | N | A | All Wheel Drive | 15 |  |  | GP | Gasoline (Premium Unleaded Recommended) | MPG | miles per gallon | T | Truck | [6 empty] | 2600 | 2600 | [19 empty] | SIDI; | 2 | 2 | 33 | Standard SUV 4WD |  | Derived 5-cycle label | 2021-06-25 | 29381 |  | N |  |  | N | N | engine for Cayenne and Cayenne Coupe TWC/MAP/DFI/WR-HO2S/HO2S/TC/2CAC | N |  | Y | VarioCam | Y | VarioCam Plus | [25 empty] | GDI | Spark Ignition Direct Injection |  |  | N | 0W40 | Y | Yes | N/A | [8 empty] | 4 | 4 |  | NPRXT03.0CV6 | 5 | [15 empty] | 5250 | 521 | 401 | 466
2022 | Volkswagen Group of | Audi | SQ8 | VGA | 19 | 4 | 8 | Auto(S8) | 15 | 21 | 17 | 18.2 | 28.5876 | 21.7576 | 14.7421 | 20.6301 | 16.9145 |  | TC | Turbocharged | SA | Semi-Automatic |  | 8 | Y | N | A | All Wheel Drive | 15 |  |  | GP | Gasoline (Premium Unleaded Recommended) | MPG | miles per gallon | T | Truck | [6 empty] | 2600 | 2600 | [19 empty] | SIDI; | 2 | 2 | 33 | Standard SUV 4WD |  | Derived 5-cycle label | 2021-06-25 | 29382 |  | N |  |  | N | N | engine for Cayenne and Cayenne Coupe TWC/MAP/DFI/WR-HO2S/HO2S/TC/2CAC | N |  | Y | VarioCam | Y | VarioCam Plus | [25 empty] | GDI | Spark Ignition Direct Injection |  |  | N | 0W40 | Y | Yes | N/A | [8 empty] | 4 | 4 |  | NPRXT03.0CV6 | 5 | [15 empty] | 5250 | 521 | 401 | 466
2022 | Volkswagen Group of | Bentley | Bentayga | VGA | 23 | 4 | 8 | Auto(S8) | 15 | 24 | 18 | 18.3 | 29 | 21.9434 | 14.878 | 23.7022 | 17.8722 |  | TC | Turbocharged | SA | Semi-Automatic |  | 8 | Y | N | A | All Wheel Drive | 15 |  |  | GP | Gasoline (Premium Unleaded Recommended) | MPG | miles per gallon | T | Truck | [6 empty] | 2450 | 2450 | [19 empty] | SIDI; | 2 | 2 | 33 | Standard SUV 4WD |  | Vehicle Specific 5-cycle label | 2021-06-25 | 29535 |  | N |  |  | N | N | Engine for Cayenne GTS and Cayenne GTS Coupe 2WU-TWC/DFI/2WR-HO2S/2HO2S/2TC/2CAC | Y | Active Cylinder Control | Y | VarioCam | Y | VarioCam Plus | [25 empty] | GDI | Spark Ignition Direct Injection |  |  | N | 0W40 | Y | Yes | N/A | [8 empty] | 3 | 3 |  | NPRXT04.0CV8 | 3 | [15 empty] | 6500 | 591 | 461 | 533
2022 | Volkswagen Group of | Bentley | Bentayga Speed | VGA | 77 | 6 | 12 | Auto(S8) | 12 | 18 | 14 | 15.1 | 24.8 | 18.3254 | 12.3581 | 18.0543 | 14.403 |  | TC | Turbocharged | SA | Semi-Automatic |  | 8 | Y | N | A | All Wheel Drive | 15 |  |  | GP | Gasoline (Premium Unleaded Recommended) | MPG | miles per gallon | T | Truck | [6 empty] | 3150 | 3150 | [19 empty] | SIDI & PFI; | 2 | 2 | 33 | Standard SUV 4WD |  | Derived 5-cycle label | 2021-09-17 | 30187 |  | N |  |  | N | N | Engine for Cayenne GTS and Cayenne GTS Coupe 2WU-TWC/DFI/2WR-HO2S/2HO2S/2TC/2CAC | Y | Active Cylinder Control | Y | VarioCam | Y | VarioCam Plus | [25 empty] | GDI | Spark Ignition Direct Injection |  |  | N | 0W40 | Y | Yes | N/A | [8 empty] | 3 | 3 |  | NPRXT04.0CV8 | 3 | [15 empty] | 6500 | 574 | 464 | 525
2022 | Volkswagen Group of | Lamborghini | Urus | VGA | 24 | 4 | 8 | Auto(S8) | 12 | 17 | 14 | 15 | 22.8 | 17.7294 | 12.2803 | 16.6758 | 13.9329 |  | TC | Turbocharged | SA | Semi-Automatic |  | 8 | Y | N | A | All Wheel Drive | 15 |  |  | GP | Gasoline (Premium Unleaded Recommended) | MPG | miles per gallon | T | Truck | [6 empty] | 3150 | 3150 | [19 empty] | SIDI; | 2 | 2 | 33 | Standard SUV 4WD |  | Derived 5-cycle label | 2021-06-25 | 29548 |  | N |  |  | N | N | engine for Cayenne S and Cayenne S Coupe 2TWC/MAP/DFI/2WR-HO2S/2HO2S/2TC/2CAC | N |  | Y | VarioCam | Y | VarioCam Plus | [25 empty] | GDI | Spark Ignition Direct Injection |  |  | N | 0W40 | Y | Yes | N/A | [8 empty] | 3 | 3 |  | NPRXT03.0CV6 | 5 | [15 empty] | 5750 | 555 | 402 | 494
2022 | Volvo | Volvo Cars of North America, LLC | S60 B5 | VVX | 205 | 2 | 4 | Auto(S8) | 26 | 35 | 30 | 33.9 | 51.2 | 39.9788 | 26.1013 | 35.1195 | 29.5115 |  | TC | Turbocharged | SA | Semi-Automatic |  | 8 | Y | N | F | 2-Wheel Drive, Front | 10 |  |  | GPR | Gasoline (Premium Unleaded Required) | MPG | miles per gallon | N | Not exempt |  |  | 93 | 12 |  |  | 1500 | 1500 | [19 empty] | SIDI; | 2 | 2 | 4 | Compact Cars | car | Derived 5-cycle label | 2021-07-02 | 29683 |  | N |  |  | N | N | engine for Cayenne S and Cayenne S Coupe 2TWC/MAP/DFI/2WR-HO2S/2HO2S/2TC/2CAC | N |  | Y | VarioCam | Y | VarioCam Plus | [25 empty] | GDI | Spark Ignition Direct Injection |  |  | N | 0W40 | Y | Yes | N/A | [8 empty] | 3 | 3 |  | NPRXT03.0CV6 | 5 | [15 empty] | 5750 | 546 | 423 | 490
2022 | Volvo | Volvo Cars of North America, LLC | S60 B5 AWD | VVX | 206 | 2 | 4 | Auto(S8) | 25 | 33 | 28 | 31.9 | 47.8 | 37.5156 | 24.7171 | 33.0332 | 27.875 |  | TC | Turbocharged | SA | Semi-Automatic |  | 8 | Y | N | A | All Wheel Drive | 10 |  |  | GPR | Gasoline (Premium Unleaded Required) | MPG | miles per gallon | N | Not exempt |  |  | 93 | 12 |  |  | 1600 | 1600 | [19 empty] | SIDI; | 2 | 2 | 4 | Compact Cars | car | Derived 5-cycle label | 2021-07-02 | 29684 |  | N |  |  | N | N | Engine for Cayenne Turbo and Cayenne Turbo Coupe 2WU-TWC/DFI/2WR-HO2S/2HO2S/2TC/2CAC | Y | Active Cylinder Control | Y | VarioCam | Y | VarioCam Plus | [25 empty] | GDI | Spark Ignition Direct Injection |  |  | N | 0W40 | Y | Yes | N/A | [8 empty] | 3 | 3 |  | NPRXT04.0CV8 | 3 | [15 empty] | 7250 | 632 | 465 | 553
2022 | Volvo | Volvo Cars of North America, LLC | S90 B6 AWD | VVX | 217 | 2 | 4 | Auto(S8) | 23 | 31 | 26 | 29 | 45 | 34.5238 | 22.6786 | 31.2914 | 25.8847 |  | TS | Turbocharged+Supercharged | SA | Semi-Automatic |  | 8 | Y | N | A | All Wheel Drive | 10 |  |  | GPR | Gasoline (Premium Unleaded Required) | MPG | miles per gallon | N | Not exempt |  |  | 102 | 14 |  |  | 1700 | 1700 | [19 empty] | SIDI; | 2 | 2 | 5 | Midsize Cars | car | Derived 5-cycle label | 2021-07-02 | 29697 |  | N |  |  | N | N | Engine for Cayenne Turbo and Cayenne Turbo Coupe 2WU-TWC/DFI/2WR-HO2S/2HO2S/2TC/2CAC | Y | Active Cylinder Control | Y | VarioCam | Y | VarioCam Plus | [25 empty] | GDI | Spark Ignition Direct Injection |  |  | N | 0W40 | Y | Yes | N/A | [8 empty] | 3 | 3 |  | NPRXT04.0CV8 | 3 | [15 empty] | 6500 | 597 | 450 | 531
2022 | Volvo | Volvo Cars of North America, LLC | V60CC T5 AWD | VVX | 216 | 2 | 4 | Auto(S8) | 22 | 31 | 25 | 27.4 | 43.8 | 32.9522 | 21.5376 | 30.5383 | 24.8309 |  | TC | Turbocharged | SA | Semi-Automatic |  | 8 | Y | N | A | All Wheel Drive | 10 |  |  | GPR | Gasoline (Premium Unleaded Required) | MPG | miles per gallon | N | Not exempt |  |  | 94 | 29 |  |  | 1750 | 1750 | [19 empty] | SIDI; | 2 | 2 | 7 | Small Station Wagons | car | Derived 5-cycle label | 2021-07-02 | 29695 |  | N |  |  | N | N | Engine for Cayenne GT and Cayenne GT Coupe (new for this model year) 2WU-TWC/DFI/2WR-HO2S/2HO2S/2TC/2CAC | Y | Active Cylinder Control | Y | VarioCam | Y | VarioCam Plus | [25 empty] | GDI | Spark Ignition Direct Injection |  |  | N | 0W40 | Y | Yes | N/A | [8 empty] | 3 | 3 |  | NPRXT04.0CV8 | 3 | [15 empty] | 7250 | 634 | 468 | 555
2022 | Volvo | Volvo Cars of North America, LLC | V90CC B6 AWD | VVX | 220 | 2 | 4 | Auto(S8) | 22 | 29 | 25 | 28.7 | 41.8 | 33.4121 | 22.4655 | 29.2741 | 25.0916 |  | TS | Turbocharged+Supercharged | SA | Semi-Automatic |  | 8 | Y | N | A | All Wheel Drive | 10 |  |  | GPR | Gasoline (Premium Unleaded Required) | MPG | miles per gallon | N | Not exempt |  |  | 98 | 34 |  |  | 1750 | 1750 | [19 empty] | SIDI; | 2 | 2 | 8 | Midsize Station Wagons | car | Derived 5-cycle label | 2021-07-02 | 29763 | N | N |  |  | N | N |  | N |  | Y | Intake and Exhaust | N | [26 empty] | GDI | Spark Ignition Direct Injection |  |  | N | ILSAC GF6 0W-20 | N | No | [7 empty] | 30.5 |  | 5 | 5 |  | NFJXJ02.4CZA | 3 | [15 empty] | 1250 | 427 | 330 | 384
2022 | Volvo | Volvo Cars of North America, LLC | XC40 T4 | VVX | 200 | 2 | 4 | Auto(S8) | 23 | 32 | 26 | 29.1 | 45.4 | 34.7075 | 22.7495 | 31.5415 | 26.0124 |  | TC | Turbocharged | SA | Semi-Automatic |  | 8 | Y | N | F | 2-Wheel Drive, Front | 10 |  |  | G | Gasoline (Regular Unleaded Recommended) | MPG | miles per gallon | T | Truck |  |  | 98 | 25 |  |  | 1350 | 1350 | [19 empty] | SIDI; | 2 | 2 | 30 | Small SUV 2WD |  | Derived 5-cycle label | 2021-07-02 | 29675 | Y | N |  |  | N | N |  | N |  | Y | Intake and Exhaust | N | [26 empty] | GDI | Spark Ignition Direct Injection |  |  | N | ILSAC GF6 0W-20 | N | No | [7 empty] | 29 |  | 5 | 5 |  | NFJXJ02.4CZA | 3 | [15 empty] | 1500 | 446 | 347 | 401
2022 | Volvo | Volvo Cars of North America, LLC | XC60 B5 | VVX | 221 | 2 | 4 | Auto(S8) | 23 | 30 | 26 | 29.6 | 42.5 | 34.2826 | 23.1035 | 29.7178 | 25.675 |  | TC | Turbocharged | SA | Semi-Automatic |  | 8 | Y | N | F | 2-Wheel Drive, Front | 10 |  |  | GPR | Gasoline (Premium Unleaded Required) | MPG | miles per gallon | T | Truck |  |  | 103 | 30 |  |  | 1700 | 1700 | [19 empty] | SIDI; | 2 | 2 | 30 | Small SUV 2WD |  | Derived 5-cycle label | 2021-08-04 | 30167 | N | N |  |  | N | N |  | N |  | Y | Intake and exhaust | N | [26 empty] | MFI | Multipoint/sequential fuel injection |  |  | N | 0W-20 | N | No | PART TIME 4WD | [8 empty] | 3 | 3 |  | NTYXT04.0M5S | 5 | [15 empty] | 3750 | 557 | 464 | 515
2022 | Volvo | Volvo Cars of North America, LLC | XC40 T5 AWD | VVX | 202 | 2 | 4 | Auto(S8) | 22 | 30 | 25 | 27.4 | 42.7 | 32.6673 | 21.5376 | 29.8444 | 24.6218 |  | TC | Turbocharged | SA | Semi-Automatic |  | 8 | Y | N | A | All Wheel Drive | 10 |  |  | GPR | Gasoline (Premium Unleaded Required) | MPG | miles per gallon | T | Truck |  |  | 98 | 25 |  |  | 1750 | 1750 | [19 empty] | SIDI; | 2 | 2 | 31 | Small SUV 4WD |  | Derived 5-cycle label | 2021-07-02 | 29676 | N | N |  |  | N | N |  | N |  | Y | Intake and exhaust | N | [26 empty] | MFI | Multipoint/sequential fuel injection |  |  | N | 0W-20 | N | No | FULL TIME 4WD | [8 empty] | 3 | 3 |  | NTYXT04.0M5S | 5 | [15 empty] | 3750 | 560 | 470 | 519
2022 | Volvo | Volvo Cars of North America, LLC | XC60 B5 AWD | VVX | 222 | 2 | 4 | Auto(S8) | 22 | 28 | 24 | 28.3 | 39.8 | 32.5297 | 22.1809 | 27.9986 | 24.4688 |  | TC | Turbocharged | SA | Semi-Automatic |  | 8 | Y | N | A | All Wheel Drive | 10 |  |  | GPR | Gasoline (Premium Unleaded Required) | MPG | miles per gallon | T | Truck |  |  | 103 | 30 |  |  | 1850 | 1850 | [19 empty] | SIDI; | 2 | 2 | 31 | Small SUV 4WD |  | Derived 5-cycle label | 2021-07-02 | 29696 | Y | N |  |  | N | N | APPLIED TO HIGHLANDER HYBRID | N |  | Y | Intake and exhaust | N |  | Battery(s) |  | 1 | NiMH |  | 288 | 6.5 | 46.4 | On-Board |  |  | Electrical Regen Brake |  | Both | N |  |  |  | "40kWatt" of Rated Motor/Generator Power is only for AWD. | 2 | Other | AC Synchronous | 40 and 134 |  |  | GDPI | Spark Ignition direct & ported injection | N | N | N | 0W-16 | Y | Yes | HYBRID | [8 empty] | 7 | 7 |  | NTYXT02.5P34 | 7 | [14 empty] | 1500 |  | 252 | 256 | 254
2022 | Volvo | Volvo Cars of North America, LLC | XC60 B6 AWD | VVX | 223 | 2 | 4 | Auto(S8) | 21 | 27 | 24 | 27.3 | 38.3 | 31.352 | 21.4659 | 27.0344 | 23.6588 |  | TS | Turbocharged+Supercharged | SA | Semi-Automatic |  | 8 | Y | N | A | All Wheel Drive | 10 |  |  | GPR | Gasoline (Premium Unleaded Required) | MPG | miles per gallon | T | Truck |  |  | 103 | 30 |  |  | 1850 | 1850 | [19 empty] | SIDI; | 2 | 2 | 31 | Small SUV 4WD |  | Derived 5-cycle label | 2021-07-02 | 29698 | Y | N |  |  | N | N | APPLIED TO HIGHLANDER HYBRID | N |  | Y | Intake and exhaust | N |  | Battery(s) |  | 1 | NiMH |  | 288 | 6.5 | 46.4 | On-Board |  |  | Electrical Regen Brake |  | Both | N |  |  |  | "40kWatt" of Rated Motor/Generator Power is only for AWD. | 2 | Other | AC Synchronous | 40 and 134 |  |  | GDPI | Spark Ignition direct & ported injection | N | N | N | 0W-16 | Y | Yes | HYBRID | [8 empty] | 7 | 7 |  | NTYXT02.5P34 | 7 | [14 empty] | 1500 |  | 248 | 259 | 253
2022 | Volvo | Volvo Cars of North America, LLC | XC90 T5 | VVX | 228 | 2 | 4 | Auto(S8) | 21 | 30 | 25 | 27.2 | 42.7 | 32.5106 | 21.3942 | 29.8444 | 24.5182 |  | TC | Turbocharged | SA | Semi-Automatic |  | 8 | Y | N | F | 2-Wheel Drive, Front | 10 |  |  | GPR | Gasoline (Premium Unleaded Required) | MPG | miles per gallon | T | Truck |  |  | 104 | 47 |  |  | 1750 | 1750 | [19 empty] | SIDI; | 2 | 2 | 32 | Standard SUV 2WD |  | Derived 5-cycle label | 2021-07-02 | 29677 | N | N |  |  | N | N |  | N |  | Y | Intake and exhaust | N | [26 empty] | MFI | Multipoint/sequential fuel injection |  |  | N | 0W-20 | N | No | [9 empty] | 2 | 2 |  | NTYXT05.7M5W | 5 | [15 empty] | 6000 | 697 | 522 | 618
2022 | Volvo | Volvo Cars of North America, LLC | XC90 T5 AWD | VVX | 229 | 2 | 4 | Auto(S8) | 20 | 28 | 23 | 25.9 | 40 | 30.7829 | 20.4572 | 28.1266 | 23.3185 |  | TC | Turbocharged | SA | Semi-Automatic |  | 8 | Y | N | A | All Wheel Drive | 10 |  |  | GPR | Gasoline (Premium Unleaded Required) | MPG | miles per gallon | T | Truck |  |  | 104 | 47 |  |  | 1900 | 1900 | [19 empty] | SIDI; | 2 | 2 | 33 | Standard SUV 4WD |  | Derived 5-cycle label | 2021-07-02 | 29678 |  | N |  |  | N | N | Carryover engine and catalyst system. | N |  | Y | Timing on both intake and exhaust side. | N | [26 empty] | GDI | Spark Ignition Direct Injection |  |  | N | 5W-30 | Y | Yes | Blank | [8 empty] | 5 | 5 |  | NVVXJ02.0U72 | 5 | [15 empty] | 3000 | 433 | 314 | 380
2022 | Volvo | Volvo Cars of North America, LLC | XC90 T6 AWD | VVX | 230 | 2 | 4 | Auto(S8) | 19 | 27 | 22 | 23.9 | 37.5 | 28.5612 | 19.0003 | 26.5175 | 21.7785 |  | TS | Turbocharged+Supercharged | SA | Semi-Automatic |  | 8 | Y | N | A | All Wheel Drive | 10 |  |  | GPR | Gasoline (Premium Unleaded Required) | MPG | miles per gallon | T | Truck |  |  | 104 | 47 |  |  | 2000 | 2000 | [19 empty] | SIDI; | 2 | 2 | 33 | Standard SUV 4WD |  | Derived 5-cycle label | 2021-07-02 | 29682 |  | N |  |  | N | N | Carryover engine system carryover durability and carryover EDV. All variants/models are AWD. | N |  | Y | Timing on both intake and exhaust side. | N | [26 empty] | GDI | Spark Ignition Direct Injection |  |  | N | 5W-30 | Y | Yes | Blank | [8 empty] | 5 | 5 |  | NVVXJ02.0S32 | 7 | [15 empty] | 3500 | 464 | 333 | 405

## 22 PHEVs
(Not Confidential)
PHEV
[156 empty] | Total |  |  |  | New fields added by D. Good
Model Type Information | [8 empty] | Charge Sustaining Information (Gasoline Operation) | [26 empty] | Vehicle Information | [7 empty] | Ann Fuel Cost |  | Charge Depleting Information (Electricity Operation) | [18 empty] | General Information | [8 empty] | General Hybrid Vehicle Information - Engine, Motor/Generator, Battery Information, etc. General Hybrid Vehicle Information - Engine, Motor/Generator, Battery Information, etc. | [54 empty] | FE & GHG Ratings |  |  | #1 Smog Rating Test Group |  |  |  | #2 Smog Rating Test Group |  |  |  | #3 Smog Rating Test Group |  |  |  | #4 Smog Rating Test Group |  |  |  | You Save/You Spend |  | Gasoline Adjusted CO2 |  |  | PHEV | Battery Charge Time |  | Range | PHEV Composite MPGe |  |  | Composite CO2 |  |  | Charge Depleting Driving Range |  |  | Individual Utility Factors (Rcda MDIUFs) |  |  | PHEV Charge Depleting Fuel Consumption |  |  | Fuel Tank
Model Yr (gold fill means release date is after today's date) | Mfr Name | Division | Carline | Verify Mfr Cd | Index (Model Type Index) | Eng Displ | # Cyl | Transmission | City FE (Guide) - Conventional Fuel | Hwy FE (Guide) - Conventional Fuel | Comb FE (Guide) - Conventional Fuel | City Unadj FE - Conventional Fuel | Hwy Unadj FE - Conventional Fuel | Comb Unadj FE - Conventional Fuel | City Unrd Adj FE - Conventional Fuel | Hwy Unrd Adj FE - Conventional Fuel | Comb Unrd Adj FE - Conventional Fuel | Guzzler? | Air Aspir Method | Air Aspiration Method Desc | Trans | Trans Desc | Trans, Other | # Gears | Trans Lockup | Trans Creeper Gear | Drive Sys | Drive Desc | Max Ethanol % - Gasoline | Max Biodiesel % | Range1 - Model Type Driving Range - Conventional Fuel | Fuel Usage - Conventional Fuel | Fuel Usage Desc - Conventional Fuel | Fuel Unit - Conventional Fuel | Fuel Unit Desc - Conventional Fuel | Gas Guzzler Exempt (Where Truck = 1975 NHTSA truck definition) | Gas Guzzler Exempt Desc (Where Truck = 1975 NHTSA truck definition) | 2Dr Pass Vol | 2Dr Lugg Vol | 4Dr Pass Vol | 4Dr Lugg Vol | Htchbk Pass Vol | Htchbk Lugg Vol | Annual Fuel1 Cost - Conventional Fuel | EPA Calculated Annual Fuel Cost - Conventional Fuel ----- Annual fuel cost error. Please revise Verify. | City2 FE (Guide) - Alternative Fuel | Hwy2 Fuel FE (Guide) - Alternative Fuel | Comb2 Fuel FE (Guide) - Alternative Fuel | City2 Unadj FE - Alternative Fuel | Hwy2 Unadj FE - Alternative Fuel | Comb2 Unadj FE - Alternative Fuel | City2 Unrd Adj FE - Alternative Fuel | Hwy2 Unrd Adj FE - Alternative Fuel | Cmb2 Unrd Adj FE - Alternative Fuel | Range2 - Alt Fuel Model Typ Driving Range - Alternative Fuel | Fuel2 Usage - Alternative Fuel | Fuel2 Usage Desc - Alternative Fuel | Fuel2 Unit - Alternative Fuel | Fuel2 Unit Desc - Alternative Fuel | Fuel2 Annual Fuel Cost - Alternative Fuel | City CO2 Rounded Adjusted | Hwy CO2 Rounded Adjusted | Comb CO2 Rounded Adjusted | Fuel2 EPA Calculated Annual Fuel Cost - Alternative Fuel | Descriptor - Model Type (40 Char or less) | Intake Valves Per Cyl | Exhaust Valves Per Cyl | Carline Class | Carline Class Desc | Car/Truck Category - Cash for Clunkers Bill. | Calc Approach Desc | Release Date (gold fill means release date is after today's date) | EPA FE Label Dataset ID | Unique Label? | Label Recalc? | Relabel | Relabel Desc | Suppressed? | Police/Emerg? | Comments - Mfr Eng Cnfg | Cyl Deact? | Cyl Deact Desc | Var Valve Timing? | Var Valve Timing Desc | Var Valve Lift? | Var Valve Lift Desc | Energy Storage Device Desc | Energy Storage Device,If Other | # Batteries | Battery Type Desc | Battery Type, If Other | Total Voltage for Battery Pack(s) | Batt Energy Capacity (Amp-hrs) | Batt Specific Energy (Watt-hr/kg) | Batt Charger Type Desc | Comments | # Capacitors | Regen Braking Type Desc | Regen Braking Type, If Other | Regen Braking Wheels Source (Front, Rear, Both) | Driver Cntrl Regen Braking? | Fuel Cell Desc | Usable H2 Fill Capacity (kg) | Fuel Cell Onboard H2 Capacity (kg) | HEV-EV Comments | # Drive Motor Gen | Motor Gen Type Desc | Motor Gen Type, If Other | Rated Motor Gen Power (kW) | Fuel Metering Type 1 Desc | Fuel Metering Type 2 Desc | Fuel Metering Sys Cd | Fuel Metering Sys Desc | Fuel Cell Vehicle (Y or N) | Off Board Charge Capable (Y or N) | Camless Valvetrain (Y or N) | Oil Viscosity | Stop/Start System (Engine Management System) Code | Stop/Start System (Engine Management System) Description | Model Type Desc (MFR entered) | Charge Depleting Calc Appr Code (PHEVs only) | Charge Depleting Calc Appr Desc (PHEVs only) | Charge Sustaining Calc Appr Code (PHEVs only) | Charge Sustaining Calc Appr Desc (PHEVs only) | EPA Calculated Annual Fuel Cost | EPA Calculated Gas Guzzler MPG | MFR Calculated Gas Guzzler MPG | EPA Calculated Gas Guzzler Indicator (Y or N) | FE Rating (1-10 rating on Label) | GHG Rating (1-10 rating on Label) | GHG 1-10 rating on Ethanol (EPA Determined) | #1 Smog Rating Test Group | #1 Mfr Smog Rating (Mfr Smog 1-10 Rating on Label for Test Group 1) | #1 EPA Smog Rating (EPA Smog 1-10 Rating on Label for Test Group 1) | SmartWay1 (EPA-derived SmartWay rating for Test Group 1) | #2 Smog Rating Test Group | #2 Mfr Smog Rating (Mfr Smog 1-10 Rating on Label for Test Group 2) | #2 EPA Smog Rating (EPA Smog 1-10 Rating on Label for Test Group 2) | SmartWay2 (EPA-derived SmartWay rating for Test Group 2) | #3 Smog Rating Test Group | #3 Mfr Smog Rating (Mfr Smog 1-10 Rating on Label for Test Group 3) | #3 EPA Smog Rating (EPA Smog 1-10 Rating on Label for Test Group 3) | SmartWay3 (EPA-derived SmartWay rating for Test Group 3) | #4 Smog Rating Test Group | #4 Mfr Smog Rating (Mfr Smog 1-10 Rating on Label for Test Group 4) | #4 EPA Smog Rating (EPA Smog 1-10 Rating on Label for Test Group 4) | SmartWay4 (EPA-derived SmartWay rating for Test Group 4) | $ You Save over 5 years (amount saved in fuel costs over 5 years - on label) | $ You Spend over 5 years (increased amount spent in fuel costs over 5 years - on label) | City CO2 Rounded Adjusted | Hwy CO2 Rounded Adjusted | Comb CO2 Rounded Adjusted (as shown on FE Label) | CO2-PHEV Composite Rounded Adjusted Combined CO2 | 240V Charge Time at 240 volts (hours) | 120V Charge time at 120 Volts (hours) | PHEV Total Driving Range (rounded to nearest 10 miles)DISTANCE | City PHEV Composite MPGe | Hwy PHEV Composite MPGe | Comb PHEV Composite MPGe | City CO2-PHEV Composite Rounded Adjusted Combined CO2 | Hwy CO2-PHEV Composite Rounded Adjusted Combined CO2 | CO2-PHEV Composite Rounded Adjusted Combined CO2 | City Range on Electricity (miles) | Hwy Range on Electricity (miles) | Comb Range on Electricity as shown on FE Label (miles) | City Utility Factor (MDIUF) | Hwy Utility Factor (MDIUF) | Comb Utility Factor (MDIUF) | City (gal/100 mi) | Hwy (gal/100 mi) | Combined (gal/100 mi) as listed on blended PHEV labels | Size (gal)
[12 empty] | 2022 Audi A7 TFSI e quattro (PHEV) | [16 empty] | 2022 Audi A7 TFSI e quattro (PHEV) | [15 empty] | 2022 Audi A7 TFSI e quattro (PHEV) | [14 empty] | 2022 Audi A7 TFSI e quattro (PHEV) | [14 empty] | 2022 Audi A7 TFSI e quattro (PHEV) | [15 empty] | 2022 Audi A7 TFSI e quattro (PHEV) | [16 empty] | 2022 Audi A7 TFSI e quattro (PHEV) | [16 empty] | 2022 Audi A7 TFSI e quattro (PHEV) | [13 empty] | 2022 Audi A7 TFSI e quattro (PHEV) | [14 empty] | 2022 Audi A7 TFSI e quattro (PHEV) | [11 empty] | 2022 Audi A7 TFSI e quattro (PHEV)
2022 | Volkswagen Group of | Audi | A7 TFSI e quattro | VGA | 72 | 2 | 4 | Auto(AM-S7) | 25 | 31 | 27 | 32.3 | 43.7 | 36.5961 | 24.6845 | 31.2356 | 27.257 |  | TC | Turbocharged | AMS | Automated Manual- Selectable (e.g. Automated Manual with paddles) |  | 7 | N | N | A | All Wheel Drive | 15 |  | 387 | GP | Gasoline (Premium Unleaded Recommended) | MPG | miles per gallon | N | Not exempt |  |  |  |  | 95 | 25 | 1200 | 1200 | 51 | 44 | 48 | 35.6 | 31.4 | 33.71 | 51.394 | 44.245 | 48.177 | 26 | EL | Electricity | KW-HR/100Miles | kilowatt-hour per 100 miles | 1200 |  |  |  | 1200 | SIDI; PHEV; | 2 | 2 | 5 | Midsize Cars | car | Plug-in Hybrid Label | 2021-06-25 | 29540 | N | N |  |  | N | N | ENGINE CODE: DLGA_0; HP: 248; MODELS: Q5 55 TFSIE QUATTRO, DLGA_1; HP: 248; MODELS: A7 55 TFSIE QUATTRO | N |  | N |  | N |  | Battery(s) |  | 1 | Lithium Ion |  | 374 | 48 | 126 | Both On-Board and Off-Board |  |  | Electrical Regen Brake |  | Front Wheels | Y |  |  |  |  | 1 | AC Induction |  | 105 |  |  | GDI | Spark Ignition Direct Injection | N | Y | N | 0W20 VW50800 | Y | Yes |  | CD-2C | Charge Depleting 2-cycle | CS-5C | Charge Sustaining 5-cycle |  |  | 35 |  | 8 | 10 |  | NVGAJ02.0A3P | 7 | [14 empty] | 500 |  | 0 | 0 | 0 | 126 | 3 |  | 410 | 39 | 49 | 43 | 144.3 | 102.7 | 126 | 24.9088 | 28.416 | 26 | 0.598 | 0.64 | 0.618 | 0 | 0 | 0 | 14
| (Blended PHEV; tested in "D" and the normal "Hybrid" (default) mode---not the Hold or EV modes) | [7 empty] | 25 | 31 | 27 | 32.3 | 43.7 | 36.5961 | 24.6845 | 31.2356 | 27.257 |  | TC | Turbocharged | AMS | Automated Manual- Selectable (e.g. Automated Manual with paddles) |  | 7 | N | N | A | All Wheel Drive | 15 |  | 387 | GP | Gasoline (Premium Unleaded Recommended) | MPG | miles per gallon | N | Not exempt |  |  |  |  | 95 | 25 | 1200 | 1200 | 66 | 75 | 70 | 94.8 | 107.3 | 100.0447 | 66.351 | 75.1385 | 70.0369 | 26 | EL | Electricity | MPG | miles per gallon | 1200 |  |  |  | 1200 | SIDI; PHEV; | 2 | 2 | 5 | Midsize Cars | car | Plug-in Hybrid Label | 2021-06-25 | 29540 | N | N |  |  | N | N | ENGINE CODE: DLGA_0; HP: 248; MODELS: Q5 55 TFSIE QUATTRO, DLGA_1; HP: 248; MODELS: A7 55 TFSIE QUATTRO | N |  | N |  | N |  | Battery(s) |  | 1 | Lithium Ion |  | 374 | 48 | 126 | Both On-Board and Off-Board |  |  | Electrical Regen Brake |  | Front Wheels | Y |  |  |  |  | 1 | AC Induction |  | 105 |  |  | GDI | Spark Ignition Direct Injection | N | Y | N | 0W20 VW50800 | Y | Yes |  | CD-2C | Charge Depleting 2-cycle | CS-5C | Charge Sustaining 5-cycle |  |  | 35 |  | 8 | 10 |  | NVGAJ02.0A3P | 7 | [14 empty] | 500 |  | 357 | 282 | 324 | 126 | 3 |  | 410 | 39 | 49 | 43 | 174.3 | 176.4 | 126 | All Electric Range = 0-26 miles (combined) |  |  | 0.598 | 0.64 | 0.618 |  |  |  | 14
CD combined driving range voluntarily lowered from 33 to 26 miles.
[12 empty] | 2022 Audi Q5 TFSI e quattro (PHEV) | [16 empty] | 2022 Audi Q5 TFSI e quattro (PHEV) | [15 empty] | 2022 Audi Q5 TFSI e quattro (PHEV) | [14 empty] | 2022 Audi Q5 TFSI e quattro (PHEV) | [14 empty] | 2022 Audi Q5 TFSI e quattro (PHEV) | [15 empty] | 2022 Audi Q5 TFSI e quattro (PHEV) | [16 empty] | 2022 Audi Q5 TFSI e quattro (PHEV) | [16 empty] | 2022 Audi Q5 TFSI e quattro (PHEV) | [13 empty] | 2022 Audi Q5 TFSI e quattro (PHEV) | [14 empty] | 2022 Audi Q5 TFSI e quattro (PHEV) | [11 empty] | 2022 Audi Q5 TFSI e quattro (PHEV)
2022 | Volkswagen Group of | Audi | Q5 TFSI e quattro | VGA | 334 | 2 | 4 | Auto(AM-S7) | 25 | 27 | 26 | 32.4 | 37.9 | 34.6637 | 25.0648 | 26.7761 | 25.807 |  | TC | Turbocharged | AMS | Automated Manual- Selectable (e.g. Automated Manual with paddles) |  | 7 | N | N | A | All Wheel Drive | 15 |  | 369 | GP | Gasoline (Premium Unleaded Recommended) | MPG | miles per gallon | T | Truck | [6 empty] | 1350 | 1350 | 57 | 55 | 56 | 39.3 | 38.5 | 38.94 | 56.715 | 54.651 | 55.7862 | 23 | EL | Electricity | KW-HR/100Miles | kilowatt-hour per 100 miles | 1350 |  |  |  | 1350 | SIDI; PHEV; | 2 | 2 | 31 | Small SUV 4WD |  | Plug-in Hybrid Label | 2021-06-25 | 29541 | N | N |  |  | N | N | ENGINE CODE: DLGA_0; HP: 248; MODELS: Q5 55 TFSIE QUATTRO, DLGA_1; HP: 248; MODELS: A7 55 TFSIE QUATTRO | N |  | N |  | N |  | Battery(s) |  | 1 | Lithium Ion |  | 374 | 48 | 126 | Both On-Board and Off-Board |  |  | Electrical Regen Brake |  | Front Wheels | Y |  |  |  |  | 1 | AC Induction |  | 105 |  |  | GDI | Spark Ignition Direct Injection | N | Y | N | 0W20 VW50800 | Y | Yes |  | CD-2C | Charge Depleting 2-cycle | CS-2C | Charge Sustaining 2-cycle |  |  |  |  | 8 | 10 |  | NVGAJ02.0A3P | 7 | [15 empty] | 250 | 0 | 0 | 0 | 148 | 3 |  | 390 | 37 | 39 | 38 | 154.5 | 140.6 | 148 | 22.7016 | 23.0992 | 23 | 0.568 | 0.574 | 0.57 | 0 | 0 | 0 | 14.3
| (Blended PHEV; tested in "D" and the normal "Hybrid" (default) mode---not the Hold or EV modes) | [7 empty] | 25 | 27 | 26 | 32.4 | 37.9 | 34.6637 | 25.0648 | 26.7761 | 25.807 |  | TC | Turbocharged | AMS | Automated Manual- Selectable (e.g. Automated Manual with paddles) |  | 7 | N | N | A | All Wheel Drive | 15 |  | 369 | GP | Gasoline (Premium Unleaded Recommended) | MPG | miles per gallon | T | Truck | [6 empty] | 1350 | 1350 | 60 | 61 | 61 | 85.8 | 87.5 | 86.5568 | 60.4152 | 61.2834 | 60.8028 | 23 | EL | Electricity | MPG | miles per gallon | 1350 |  |  |  | 1350 | SIDI; PHEV; | 2 | 2 | 31 | Small SUV 4WD |  | Plug-in Hybrid Label | 2021-06-25 | 29541 | N | N |  |  | N | N | ENGINE CODE: DLGA_0; HP: 248; MODELS: Q5 55 TFSIE QUATTRO, DLGA_1; HP: 248; MODELS: A7 55 TFSIE QUATTRO | N |  | N |  | N |  | Battery(s) |  | 1 | Lithium Ion |  | 374 | 48 | 126 | Both On-Board and Off-Board |  |  | Electrical Regen Brake |  | Front Wheels | Y |  |  |  |  | 1 | AC Induction |  | 105 |  |  | GDI | Spark Ignition Direct Injection | N | Y | N | 0W20 VW50800 | Y | Yes |  | CD-2C | Charge Depleting 2-cycle | CS-2C | Charge Sustaining 2-cycle |  |  |  |  | 8 | 10 |  | NVGAJ02.0A3P | 7 | [15 empty] | 250 | 352 | 330 | 342 | 148 | 3 |  | 390 | 37 | 39 | 38 | 174.3 | 176.4 | 148 | All Electric Range = 0-23 miles (combined) |  |  | 0.568 | 0.574 | 0.57 |  |  |  | 14.3
CD combined driving range voluntarily lowered from 29 to 23 miles.
[12 empty] | 2022 Bentley Flying Spur Hybrid (PHEV) | [16 empty] | 2022 Bentley Flying Spur Hybrid (PHEV) | [15 empty] | 2022 Bentley Flying Spur Hybrid (PHEV) | [14 empty] | 2022 Bentley Flying Spur Hybrid (PHEV) | [14 empty] | 2022 Bentley Flying Spur Hybrid (PHEV) | [15 empty] | 2022 Bentley Flying Spur Hybrid (PHEV) | [16 empty] | 2022 Bentley Flying Spur Hybrid (PHEV) | [16 empty] | 2022 Bentley Flying Spur Hybrid (PHEV) | [13 empty] | 2022 Bentley Flying Spur Hybrid (PHEV) | [14 empty] | 2022 Bentley Flying Spur Hybrid (PHEV) | [11 empty] | 2022 Bentley Flying Spur Hybrid (PHEV)
2022 | Volkswagen Group of | Bentley | Flying Spur Hybrid | VGA | 400 | 2.9 | 6 | Auto(AM-S8) | 17 | 22 | 19 | 21.5 | 30.5 | 24.7921 | 17.2268 | 21.9137 | 19.0614 |  | TC | Turbocharged | AMS | Automated Manual- Selectable (e.g. Automated Manual with paddles) |  | 8 | Y | N | A | All Wheel Drive | 15 |  | 406 | GP | Gasoline (Premium Unleaded Recommended) | MPG | miles per gallon | N | Not exempt | 102 | 13 |  |  |  |  | 1900 | 1900 | 79 | 68 | 74 | 56.1 | 47.6 | 52.275 | 78.656 | 68.058 | 73.8869 | 21 | EL | Electricity | MPG | miles per gallon | 1900 |  |  |  | 1900 | SIDI; PHEV; | 2 | 2 | 5 | Midsize Cars | car | Plug-in Hybrid Label | 2022-03-18 | 31075 | N | N |  |  | N | N | Applies to DGPF var: 0 | N |  | N | VarioCam Plus system | N |  | Battery(s) |  | 8 | Lithium Ion |  | 374 | 48 | 137 | On-Board |  |  | Electrical Regen Brake |  | Both | Y |  |  |  |  | 1 | AC Induction |  | 103 |  |  | GDI | Spark Ignition Direct Injection | N | N | N | 0W30 VW50200 / VW50400 | Y | Yes |  | CD-2C | Charge Depleting 2-cycle | CS-2C | Charge Sustaining 2-cycle |  |  | 25 |  | 5 | 7 |  | NVGAV02.9P7P | 7 | [15 empty] | 3000 | 0 | 0 | 0 | 251 | 3 |  | 430 | 24 | 30 | 26 | 284.6 | 209.8 | 251 | 20.18 | 22.21 | 21 | 0.46 | 0.489 | 0.473 | 0 | 0 | 0 | 21
| Blended PHEV; tested in default "Drive-mode” and the normal default "Hybrid" mode (not the Hold or EV modes) | [7 empty] | 17 | 22 | 19 | 21.5 | 30.5 | 24.7921 | 17.2268 | 21.9137 | 19.0614 |  | TC | Turbocharged | AMS | Automated Manual- Selectable (e.g. Automated Manual with paddles) |  | 8 | Y | N | A | All Wheel Drive | 15 |  | 406 | GP | Gasoline (Premium Unleaded Recommended) | MPG | miles per gallon | N | Not exempt | 102 | 13 |  |  |  |  | 1900 | 1900 | 43 | 50 | 46 | 60 | 70.8 | 64.4222 | 43.3334 | 49.5956 | 45.9439 | 21 | EL | Electricity | KW-HR/100Miles | kilowatt-hour per 100 miles | 1900 |  |  |  | 1900 | SIDI; PHEV; | 2 | 2 | 5 | Midsize Cars | car | Plug-in Hybrid Label | 2022-03-18 | 31075 | N | N |  |  | N | N | Applies to DGPF var: 0 | N |  | N | VarioCam Plus system | N |  | Battery(s) |  | 8 | Lithium Ion |  | 374 | 48 | 137 | On-Board |  |  | Electrical Regen Brake |  | Both | Y |  |  |  |  | 1 | AC Induction |  | 103 |  |  | GDI | Spark Ignition Direct Injection | N | N | N | 0W30 VW50200 / VW50400 | Y | Yes |  | CD-2C | Charge Depleting 2-cycle | CS-2C | Charge Sustaining 2-cycle |  |  | 25 |  | 5 | 7 |  | NVGAV02.9P7P | 7 | [15 empty] | 3000 | 518 | 406 | 468 | 251 | 3 |  | 430 | 24 | 30 | 26 | 284.6 | 209.8 | 251 | All Electric Range = 0-21 miles (combined) |  |  | 0.46 | 0.489 | 0.473 |  |  |  | 21
[12 empty] | 2022 BMW 330e Sedan (PHEV) | [16 empty] | 2022 BMW 330e Sedan (PHEV) | [15 empty] | 2022 BMW 330e Sedan (PHEV) | [14 empty] | 2022 BMW 330e Sedan (PHEV) | [14 empty] | 2022 BMW 330e Sedan (PHEV) | [15 empty] | 2022 BMW 330e Sedan (PHEV) | [16 empty] | 2022 BMW 330e Sedan (PHEV) | [16 empty] | 2022 BMW 330e Sedan (PHEV) | [13 empty] | 2022 BMW 330e Sedan (PHEV) | [14 empty] | 2022 BMW 330e Sedan (PHEV) | [11 empty] | 2022 BMW 330e Sedan (PHEV)
2022 | BMW | BMW | 330e Sedan | BMX | 320 | 2 | 4 | Auto(S8) | 25 | 33 | 28 | 33.5 | 46 | 38.1672 | 25.0289 | 32.7511 | 27.9998 |  | TC | Turbocharged | SA | Semi-Automatic |  | 8 | N | N | R | 2-Wheel Drive, Rear | 10 |  | 302 | GP | Gasoline (Premium Unleaded Recommended) | MPG | miles per gallon | N | Not exempt |  |  | 94 | 9 |  |  | 1250 | 1250 | 47 | 42 | 45 | 33.1 | 29.6 | 31.525 | 46.96 | 42.188 | 44.8126 | 23 | EL | Electricity | KW-HR/100Miles | kilowatt-hour per 100 miles | 1250 |  |  |  | 1250 | SIDI; PHEV; | 2 | 2 | 4 | Compact Cars | car | Plug-in Hybrid Label | 2021-07-30 | 30921 | N | N |  |  | N | N |  | N |  | Y | variable valve timing at inlet and outlet valves | Y | variable valve lift at inlet valves | Battery(s) |  | 6 | Lithium Ion |  | 354 | 34 | 101.3 | On-Board |  |  | Electrical Regen Brake |  | Both | N |  |  |  | permanent magnet synchronous machine (PMSM) | 1 | Other | (PMSM) | 80 |  |  | GDI | Spark Ignition Direct Injection | N | Y | N | 0W20 | Y | Yes |  | CD-2C | Charge Depleting 2-cycle | CS-5C | Charge Sustaining 5-cycle |  |  | 38.3 |  | 8 | 9 |  | NBMXJ02.0H30 | 7 | [14 empty] | 250 |  | 0 | 0 | 0 | 160 | 3 |  | 320 | 37 | 46 | 40 | 181.6 | 134.3 | 160 | 22.3 | 23.71 | 23 | 0.491 | 0.51 | 0.5 | 0 | 0 | 0 | 10.6
| (Blended PHEV; tested in the default Auto eDrive mode---not the Max eDrive mode or the Battery Control mode) | [7 empty] | 25 | 33 | 28 | 33.5 | 46 | 38.1672 | 25.0289 | 32.7511 | 27.9998 |  | TC | Turbocharged | SA | Semi-Automatic |  | 8 | N | N | R | 2-Wheel Drive, Rear | 10 |  | 302 | GP | Gasoline (Premium Unleaded Recommended) | MPG | miles per gallon | N | Not exempt |  |  | 94 | 9 |  |  | 1250 | 1250 | 72 | 80 | 75 | 101.7 | 114 | 106.8898 | 71.564 | 79.7694 | 75.0374 | 23 | EL | Electricity | MPG | miles per gallon | 1250 |  |  |  | 1250 | SIDI; PHEV; | 2 | 2 | 4 | Compact Cars | car | Plug-in Hybrid Label | 2021-07-30 | 30921 | N | N |  |  | N | N |  | N |  | Y | variable valve timing at inlet and outlet valves | Y | variable valve lift at inlet valves | Battery(s) |  | 6 | Lithium Ion |  | 354 | 34 | 101.3 | On-Board |  |  | Electrical Regen Brake |  | Both | N |  |  |  | permanent magnet synchronous machine (PMSM) | 1 | Other | (PMSM) | 80 |  |  | GDI | Spark Ignition Direct Injection | N | Y | N | 0W20 | Y | Yes |  | CD-2C | Charge Depleting 2-cycle | CS-5C | Charge Sustaining 5-cycle |  |  | 38.3 |  | 8 | 9 |  | NBMXJ02.0H30 | 7 | [14 empty] | 250 |  | 355 | 269 | 316 | 160 | 3 |  | 320 | 37 | 46 | 40 | 181.6 | 134.3 | 160 | All Electric Range = 0-22 miles (combined) |  |  | 0.491 | 0.51 | 0.5 |  |  |  | 10.6
[12 empty] | 2022 BMW 330e xDrive Sedan (PHEV) | [16 empty] | 2022 BMW 330e xDrive Sedan (PHEV) | [15 empty] | 2022 BMW 330e xDrive Sedan (PHEV) | [14 empty] | 2022 BMW 330e xDrive Sedan (PHEV) | [14 empty] | 2022 BMW 330e xDrive Sedan (PHEV) | [15 empty] | 2022 BMW 330e xDrive Sedan (PHEV) | [16 empty] | 2022 BMW 330e xDrive Sedan (PHEV) | [16 empty] | 2022 BMW 330e xDrive Sedan (PHEV) | [13 empty] | 2022 BMW 330e xDrive Sedan (PHEV) | [14 empty] | 2022 BMW 330e xDrive Sedan (PHEV) | [11 empty] | 2022 BMW 330e xDrive Sedan (PHEV)
2022 | BMW | BMW | 330e xDrive Sedan | BMX | 321 | 2 | 4 | Auto(S8) | 22 | 30 | 25 | 30.7 | 43.5 | 35.3855 | 22.0569 | 29.8096 | 24.9804 |  | TC | Turbocharged | SA | Semi-Automatic |  | 8 | N | N | A | All Wheel Drive | 10 |  | 271 | GP | Gasoline (Premium Unleaded Recommended) | MPG | miles per gallon | N | Not exempt |  |  | 94 | 9 |  |  | 1400 | 1400 | 54 | 47 | 51 | 36.8 | 33.3 | 35.225 | 53.712 | 46.926 | 50.6583 | 20 | EL | Electricity | KW-HR/100Miles | kilowatt-hour per 100 miles | 1400 |  |  |  | 1400 | SIDI; PHEV; | 2 | 2 | 4 | Compact Cars | car | Plug-in Hybrid Label | 2021-07-31 | 29948 | N | N |  |  | N | N |  | N |  | Y | variable valve timing at inlet and outlet valves | Y | variable valve lift at inlet valves | Battery(s) |  | 6 | Lithium Ion |  | 354 | 34 | 101.3 | On-Board |  |  | Electrical Regen Brake |  | Both | N |  |  |  | permanent magnet synchronous machine (PMSM) | 1 | Other | (PMSM) | 80 |  |  | GDI | Spark Ignition Direct Injection | N | Y | N | 0W20 | Y | Yes |  | CD-2C | Charge Depleting 2-cycle | CS-5C | Charge Sustaining 5-cycle |  |  | 35.6 |  | 7 | 9 |  | NBMXJ02.0H30 | 7 | [15 empty] | 500 | 0 | 0 | 0 | 192 | 3 |  | 290 | 32 | 41 | 35 | 221.5 | 155.5 | 192 | 19.28 | 21.52 | 20 | 0.446 | 0.479 | 0.461 | 0 | 0 | 0 | 10.6
| (Blended PHEV; tested in the default Auto eDrive mode---not the Max eDrive mode or the Battery Control mode) | [7 empty] | 22 | 30 | 25 | 30.7 | 43.5 | 35.3855 | 22.0569 | 29.8096 | 24.9804 |  | TC | Turbocharged | SA | Semi-Automatic |  | 8 | N | N | A | All Wheel Drive | 10 |  | 271 | GP | Gasoline (Premium Unleaded Recommended) | MPG | miles per gallon | N | Not exempt |  |  | 94 | 9 |  |  | 1400 | 1400 | 64 | 71 | 67 | 91.6 | 101.2 | 95.6846 | 64.1235 | 70.8683 | 66.9927 | 20 | EL | Electricity | MPG | miles per gallon | 1400 |  |  |  | 1400 | SIDI; PHEV; | 2 | 2 | 4 | Compact Cars | car | Plug-in Hybrid Label | 2021-07-31 | 29948 | N | N |  |  | N | N |  | N |  | Y | variable valve timing at inlet and outlet valves | Y | variable valve lift at inlet valves | Battery(s) |  | 6 | Lithium Ion |  | 354 | 34 | 101.3 | On-Board |  |  | Electrical Regen Brake |  | Both | N |  |  |  | permanent magnet synchronous machine (PMSM) | 1 | Other | (PMSM) | 80 |  |  | GDI | Spark Ignition Direct Injection | N | Y | N | 0W20 | Y | Yes |  | CD-2C | Charge Depleting 2-cycle | CS-5C | Charge Sustaining 5-cycle |  |  | 35.6 |  | 7 | 9 |  | NBMXJ02.0H30 | 7 | [15 empty] | 500 | 390 | 293 | 347 | 192 | 3 |  | 290 | 32 | 41 | 35 | 221.5 | 155.5 | 192 | All Electric Range = 0-20 miles (combined) |  |  | 0.446 | 0.479 | 0.461 |  |  |  | 10.6
[12 empty] | 2022 BMW 530e Sedan (PHEV) | [16 empty] | 2022 BMW 530e Sedan (PHEV) | [15 empty] | 2022 BMW 530e Sedan (PHEV) | [14 empty] | 2022 BMW 530e Sedan (PHEV) | [14 empty] | 2022 BMW 530e Sedan (PHEV) | [15 empty] | 2022 BMW 530e Sedan (PHEV) | [16 empty] | 2022 BMW 530e Sedan (PHEV) | [16 empty] | 2022 BMW 530e Sedan (PHEV) | [13 empty] | 2022 BMW 530e Sedan (PHEV) | [14 empty] | 2022 BMW 530e Sedan (PHEV) | [11 empty] | 2022 BMW 530e Sedan (PHEV)
2022 | BMW | BMW | 530e Sedan | BMX | 536 | 2 | 4 | Auto(S8) | 24 | 29 | 26 | 32.2 | 41.8 | 35.9114 | 24.4239 | 29.4566 | 26.4581 |  | TC | Turbocharged | SA | Semi-Automatic |  | 8 | N | N | R | 2-Wheel Drive, Rear | 10 |  | 323 | GP | Gasoline (Premium Unleaded Recommended) | MPG | miles per gallon | N | Not exempt |  |  | 99 | 10 |  |  | 1350 | 1350 | 50 | 48 | 49 | 36.5 | 32.7 | 34.79 | 49.661 | 47.685 | 48.7718 | 21 | EL | Electricity | KW-HR/100Miles | kilowatt-hour per 100 miles | 1350 |  |  |  | 1350 | SIDI; PHEV; | 2 | 2 | 4 | Compact Cars | car | Plug-in Hybrid Label | 2021-08-15 | 30022 | N | N |  |  | N | N |  | N |  | Y | variable valve timing at inlet and outlet valves | Y | variable valve lift at inlet valves | Battery(s) |  | 6 | Lithium Ion |  | 354 | 34 | 101.3 | On-Board |  |  | Electrical Regen Brake |  | Both | N |  |  |  | permanent magnet synchronous machine (PMSM) | 1 | Other | (PMSM) | 80 |  |  | GDI | Spark Ignition Direct Injection | N | Y | N | 0W20 | Y | Yes |  | CD-2C | Charge Depleting 2-cycle | CS-5C | Charge Sustaining 5-cycle |  |  | 36.1 |  | 8 | 9 |  | NBMXJ02.0H30 | 7 | [15 empty] | 250 | 13 | 0 | 7 | 178 | 3 |  | 340 | 34 | 41 | 37 | 198 | 154.5 | 178 | 20.81 | 21.54 | 21 | 0.469 | 0.48 | 0.474 | 0 | 0 | 0 | 12.1
| (Blended PHEV; tested in the default Auto eDrive mode---not the MAX eDrive mode or the Battery Control mode) | [7 empty] | 24 | 29 | 26 | 32.2 | 41.8 | 35.9114 | 24.4239 | 29.4566 | 26.4581 |  | TC | Turbocharged | SA | Semi-Automatic |  | 8 | N | N | R | 2-Wheel Drive, Rear | 10 |  | 323 | GP | Gasoline (Premium Unleaded Recommended) | MPG | miles per gallon | N | Not exempt |  |  | 99 | 10 |  |  | 1350 | 1350 | 59 | 72 | 64 | 84.3 | 103 | 91.8 | 58.9791 | 72.0758 | 64.2312 | 21 | EL | Electricity | MPG | miles per gallon | 1350 |  |  |  | 1350 | SIDI; PHEV; | 2 | 2 | 4 | Compact Cars | car | Plug-in Hybrid Label | 2021-08-15 | 30022 | N | N |  |  | N | N |  | N |  | Y | variable valve timing at inlet and outlet valves | Y | variable valve lift at inlet valves | Battery(s) |  | 6 | Lithium Ion |  | 354 | 34 | 101.3 | On-Board |  |  | Electrical Regen Brake |  | Both | N |  |  |  | permanent magnet synchronous machine (PMSM) | 1 | Other | (PMSM) | 80 |  |  | GDI | Spark Ignition Direct Injection | N | Y | N | 0W20 | Y | Yes |  | CD-2C | Charge Depleting 2-cycle | CS-5C | Charge Sustaining 5-cycle |  |  | 36.1 |  | 8 | 9 |  | NBMXJ02.0H30 | 7 | [15 empty] | 250 | 366 | 298 | 335 | 178 | 3 |  | 340 | 34 | 41 | 37 | 198 | 154.5 | 178 | All Electric Range = 0-21 miles (combined) |  |  | 0.469 | 0.48 | 0.474 |  |  |  | 12.1
[12 empty] | 2022 BMW 530e xDrive Sedan (PHEV) | [16 empty] | 2022 BMW 530e xDrive Sedan (PHEV) | [15 empty] | 2022 BMW 530e xDrive Sedan (PHEV) | [14 empty] | 2022 BMW 530e xDrive Sedan (PHEV) | [14 empty] | 2022 BMW 530e xDrive Sedan (PHEV) | [15 empty] | 2022 BMW 530e xDrive Sedan (PHEV) | [16 empty] | 2022 BMW 530e xDrive Sedan (PHEV) | [16 empty] | 2022 BMW 530e xDrive Sedan (PHEV) | [13 empty] | 2022 BMW 530e xDrive Sedan (PHEV) | [14 empty] | 2022 BMW 530e xDrive Sedan (PHEV) | [11 empty] | 2022 BMW 530e xDrive Sedan (PHEV)
2022 | BMW | BMW | 530e xDrive Sedan | BMX | 537 | 2 | 4 | Auto(S8) | 22 | 28 | 25 | 29.5 | 40.5 | 33.6076 | 22.4103 | 28.1525 | 24.6751 |  | TC | Turbocharged | SA | Semi-Automatic |  | 8 | N | N | A | All Wheel Drive | 10 |  | 302 | GP | Gasoline (Premium Unleaded Recommended) | MPG | miles per gallon | N | Not exempt |  |  | 99 | 10 |  |  | 1450 | 1450 | 56 | 50 | 53 | 40.8 | 35.2 | 38.28 | 55.581 | 49.718 | 52.9426 | 19 | EL | Electricity | KW-HR/100Miles | kilowatt-hour per 100 miles | 1450 |  |  |  | 1450 | SIDI; PHEV; | 2 | 2 | 4 | Compact Cars | car | Plug-in Hybrid Label | 2021-08-15 | 30023 | N | N |  |  | N | N |  | N |  | Y | variable valve timing at inlet and outlet valves | Y | variable valve lift at inlet valves | Battery(s) |  | 6 | Lithium Ion |  | 354 | 34 | 101.3 | On-Board |  |  | Electrical Regen Brake |  | Both | N |  |  |  | permanent magnet synchronous machine (PMSM) | 1 | Other | (PMSM) | 80 |  |  | GDI | Spark Ignition Direct Injection | N | Y | N | 0W20 | Y | Yes |  | CD-2C | Charge Depleting 2-cycle | CS-5C | Charge Sustaining 5-cycle |  |  | 33.9 |  | 7 | 8 |  | NBMXJ02.0H30 | 7 | [15 empty] | 750 | 0 | 0 | 0 | 203 | 3 |  | 320 | 30 | 38 | 33 | 226.5 | 174.5 | 203 | 18.59 | 20 | 19 | 0.435 | 0.457 | 0.445 | 0 | 0 | 0 | 12.1
| (Blended PHEV; tested in the default Auto eDrive mode---not MAX eDRIVE mode or the Battery Control mode) | [7 empty] | 22 | 28 | 25 | 29.5 | 40.5 | 33.6076 | 22.4103 | 28.1525 | 24.6751 |  | TC | Turbocharged | SA | Semi-Automatic |  | 8 | N | N | A | All Wheel Drive | 10 |  | 302 | GP | Gasoline (Premium Unleaded Recommended) | MPG | miles per gallon | N | Not exempt |  |  | 99 | 10 |  |  | 1450 | 1450 | 59 | 67 | 62 | 82.6 | 95.7 | 88.022 | 58.5155 | 67.002 | 62.0523 | 19 | EL | Electricity | MPG | miles per gallon | 1450 |  |  |  | 1450 | SIDI; PHEV; | 2 | 2 | 4 | Compact Cars | car | Plug-in Hybrid Label | 2021-08-15 | 30023 | N | N |  |  | N | N |  | N |  | Y | variable valve timing at inlet and outlet valves | Y | variable valve lift at inlet valves | Battery(s) |  | 6 | Lithium Ion |  | 354 | 34 | 101.3 | On-Board |  |  | Electrical Regen Brake |  | Both | N |  |  |  | permanent magnet synchronous machine (PMSM) | 1 | Other | (PMSM) | 80 |  |  | GDI | Spark Ignition Direct Injection | N | Y | N | 0W20 | Y | Yes |  | CD-2C | Charge Depleting 2-cycle | CS-5C | Charge Sustaining 5-cycle |  |  | 33.9 |  | 7 | 8 |  | NBMXJ02.0H30 | 7 | [15 empty] | 750 | 395 | 312 | 358 | 203 | 3 |  | 320 | 30 | 38 | 33 | 226.5 | 174.5 | 203 | All Electric Range = 0-18 miles (combined) |  |  | 0.435 | 0.457 | 0.445 |  |  |  | 12.1
[12 empty] | 2022 BMW 745e xDrive (PHEV) | [16 empty] | 2022 BMW 745e xDrive (PHEV) | [15 empty] | 2022 BMW 745e xDrive (PHEV) | [14 empty] | 2022 BMW 745e xDrive (PHEV) | [14 empty] | 2022 BMW 745e xDrive (PHEV) | [15 empty] | 2022 BMW 745e xDrive (PHEV) | [16 empty] | 2022 BMW 745e xDrive (PHEV) | [16 empty] | 2022 BMW 745e xDrive (PHEV) | [13 empty] | 2022 BMW 745e xDrive (PHEV) | [14 empty] | 2022 BMW 745e xDrive (PHEV) | [11 empty] | 2022 BMW 745e xDrive (PHEV)
2022 | BMW | BMW | 745e xDrive | BMX | 740 | 3 | 6 | Auto(S8) | 19 | 26 | 22 | 26.5 | 37.2 | 30.44 | 19.2824 | 25.9409 | 21.8005 |  | TC | Turbocharged | SA | Semi-Automatic |  | 8 | Y | N | A | All Wheel Drive | 10 |  | 270 | GP | Gasoline (Premium Unleaded Recommended) | MPG | miles per gallon | N | Not exempt |  |  | 114 | 10 |  |  | 1700 | 1700 | 64 | 55 | 60 | 45.6 | 38.8 | 42.54 | 64.274 | 55.263 | 60.219 | 17 | EL | Electricity | KW-HR/100Miles | kilowatt-hour per 100 miles | 1700 |  |  |  | 1700 | SIDI; PHEV; | 2 | 2 | 6 | Large Cars | car | Plug-in Hybrid Label | 2021-06-15 | 30957 | N | N |  |  | N | N |  | N |  | Y | variable valve timing at inlet and outlet valves | Y | variable valve lift at inlet valves | Battery(s) |  | 6 | Lithium Ion |  | 354 | 34 | 101.3 | On-Board |  |  | Electrical Regen Brake |  | Both | N |  |  |  | Motor/Generator Type: permanent magnet synchronous machine (PMSM) | 1 | Other | PMSM | 83 |  |  | GDI | Spark Ignition Direct Injection | N | Y | N | 0W20 | Y | Yes |  | CD-2C | Charge Depleting 2-cycle | CS-5C | Charge Sustaining 5-cycle |  |  | 30.6 |  | 6 | 7 |  | NBMXV03.0H58 | 3 | [15 empty] | 2000 | 0 | 0 | 0 | 245 | 4 |  | 290 | 25 | 34 | 28 | 280.4 | 202.3 | 245 | 15.81 | 17.42 | 17 | 0.387 | 0.415 | 0.4 | 0 | 0 | 0 | 12.1
| (Blended PHEV; tested in the HYBRID (default) mode---not ELECTRIC mode or BATTERY CONTROL mode) | [7 empty] | 19 | 26 | 22 | 26.5 | 37.2 | 30.44 | 19.2824 | 25.9409 | 21.8005 |  | TC | Turbocharged | SA | Semi-Automatic |  | 8 | Y | N | A | All Wheel Drive | 10 |  | 270 | GP | Gasoline (Premium Unleaded Recommended) | MPG | miles per gallon | N | Not exempt |  |  | 114 | 10 |  |  | 1700 | 1700 | 52 | 61 | 56 | 73.9 | 86.8 | 79.1965 | 52.0801 | 60.739 | 55.6501 | 17 | EL | Electricity | MPG | miles per gallon | 1700 |  |  |  | 1700 | SIDI; PHEV; | 2 | 2 | 6 | Large Cars | car | Plug-in Hybrid Label | 2021-06-15 | 30957 | N | N |  |  | N | N |  | N |  | Y | variable valve timing at inlet and outlet valves | Y | variable valve lift at inlet valves | Battery(s) |  | 6 | Lithium Ion |  | 354 | 34 | 101.3 | On-Board |  |  | Electrical Regen Brake |  | Both | N |  |  |  | Motor/Generator Type: permanent magnet synchronous machine (PMSM) | 1 | Other | PMSM | 83 |  |  | GDI | Spark Ignition Direct Injection | N | Y | N | 0W20 | Y | Yes |  | CD-2C | Charge Depleting 2-cycle | CS-5C | Charge Sustaining 5-cycle |  |  | 30.6 |  | 6 | 7 |  | NBMXV03.0H58 | 3 | [15 empty] | 2000 | 448 | 339 | 399 | 245 | 4 |  | 290 | 25 | 34 | 28 | 280.4 | 202.3 | 245 | All Electric Range = 0-16 miles (combined) |  |  | 0.387 | 0.415 | 0.4 |  |  |  | 12.1
[12 empty] | 2022 BMW X5 xDrive45e (PHEV) | [16 empty] | 2022 BMW X5 xDrive45e (PHEV) | [15 empty] | 2022 BMW X5 xDrive45e (PHEV) | [14 empty] | 2022 BMW X5 xDrive45e (PHEV) | [14 empty] | 2022 BMW X5 xDrive45e (PHEV) | [15 empty] | 2022 BMW X5 xDrive45e (PHEV) | [16 empty] | 2022 BMW X5 xDrive45e (PHEV) | [16 empty] | 2022 BMW X5 xDrive45e (PHEV) | [13 empty] | 2022 BMW X5 xDrive45e (PHEV) | [14 empty] | 2022 BMW X5 xDrive45e (PHEV) | [11 empty] | 2022 BMW X5 xDrive45e (PHEV)
2022 | BMW | BMW | X5 xDrive45e | BMX | 576 | 3 | 6 | Auto(S8) | 19 | 22 | 20 | 24.3 | 31.9 | 27.218 | 19.2381 | 22.0961 | 20.4271 |  | TC | Turbocharged | SA | Semi-Automatic |  | 7 | N | N | A | All Wheel Drive | 10 |  | 373 | GP | Gasoline (Premium Unleaded Recommended) | MPG | miles per gallon | T | Truck | [6 empty] | 1650 | 1650 | 63 | 62 | 63 | 45.9 | 43.5 | 44.82 | 62.849 | 62.084 | 62.5048 | 31 | EL | Electricity | KW-HR/100Miles | kilowatt-hour per 100 miles | 1650 |  |  |  | 1650 | SIDI; PHEV; | 2 | 2 | 33 | Standard SUV 4WD |  | Plug-in Hybrid Label | 2021-08-01 | 29944 | N | N |  |  | N | N |  | N |  | Y | variable valve timing at inlet and outlet valves | Y | variable valve lift at inlet valves | Battery(s) |  | 6 | Lithium Ion |  | 355 | 68 | 105.7 | On-Board |  |  | Electrical Regen Brake |  | Both | N |  |  |  | permanent magnet synchronous machine (PMSM) | 1 | Other | (PMSM) | 83 |  |  | GDI | Spark Ignition Direct Injection | N | Y | N | 0W20 | Y | Yes |  | CD-2C | Charge Depleting 2-cycle | CS-5C | Charge Sustaining 5-cycle |  |  |  |  | 7 | 9 |  | NBMXT03.0H05 | 7 | [15 empty] | 1750 | 18 | 0 | 10 | 178 | 5 |  | 400 | 30 | 34 | 32 | 193.2 | 159.5 | 178 | 30.87 | 31.43 | 31 | 0.595 | 0.601 | 0.598 | 0.2 | 0 | 0.1 | 18.2
| (Blended PHEV; tested in the HYBRID (default) mode---not ELECTRIC mode or BATTERY CONTROL mode) | [7 empty] | 19 | 22 | 20 | 24.3 | 31.9 | 27.218 | 19.2381 | 22.0961 | 20.4271 |  | TC | Turbocharged | SA | Semi-Automatic |  | 8 | N | N | A | All Wheel Drive | 10 |  | 373 | GP | Gasoline (Premium Unleaded Recommended) | MPG | miles per gallon | T | Truck | [6 empty] | 1650 | 1650 | 47 | 54 | 50 | 66.4 | 77.4 | 70.9366 | 46.8923 | 54.2272 | 49.9315 | 31 | EL | Electricity | MPG | miles per gallon | 1650 |  |  |  | 1650 | SIDI; PHEV; | 2 | 2 | 33 | Standard SUV 4WD |  | Plug-in Hybrid Label | 2021-08-01 | 29944 | N | N |  |  | N | N |  | N |  | Y | variable valve timing at inlet and outlet valves | Y | variable valve lift at inlet valves | Battery(s) |  | 6 | Lithium Ion |  | 355 | 68 | 105.7 | On-Board |  |  | Electrical Regen Brake |  | Both | N |  |  |  | permanent magnet synchronous machine (PMSM) | 1 | Other | (PMSM) | 83 |  |  | GDI | Spark Ignition Direct Injection | N | Y | N | 0W20 | Y | Yes |  | CD-2C | Charge Depleting 2-cycle | CS-5C | Charge Sustaining 5-cycle |  |  |  |  | 7 | 9 |  | NBMXT03.0H05 | 7 | [15 empty] | 1750 | 465 | 396 | 434 | 178 | 5 |  | 400 | 30 | 34 | 32 | 193.2 | 159.5 | 178 | All Electric Range = 0-30 miles (combined) |  |  | 0.595 | 0.601 | 0.598 |  |  |  | 18.2
[12 empty] | 2022 Chrysler Pacifica Hybrid (PHEV) | [16 empty] | 2022 Chrysler Pacifica Hybrid (PHEV) | [15 empty] | 2022 Chrysler Pacifica Hybrid (PHEV) | [14 empty] | 2022 Chrysler Pacifica Hybrid (PHEV) | [14 empty] | 2022 Chrysler Pacifica Hybrid (PHEV) | [15 empty] | 2022 Chrysler Pacifica Hybrid (PHEV) | [16 empty] | 2022 Chrysler Pacifica Hybrid (PHEV) | [16 empty] | 2022 Chrysler Pacifica Hybrid (PHEV) | [13 empty] | 2022 Chrysler Pacifica Hybrid (PHEV) | [14 empty] | 2022 Chrysler Pacifica Hybrid (PHEV) | [11 empty] | 2022 Chrysler Pacifica Hybrid (PHEV)
2022 | FCA US LLC | Chrysler | Pacifica Hybrid | CRX | 523 | 3.6 | 6 | Auto(AV) | 29 | 30 | 30 | 42.7429 | 42.7998 | 42.7685 | 29.4158 | 29.6499 | 29.5207 |  | NA | Naturally Aspirated | CVT | Continuously Variable |  | 1 | N | N | F | 2-Wheel Drive, Front | 10 |  | 487 | G | Gasoline (Regular Unleaded Recommended) | MPG | miles per gallon | T | Truck | [6 empty] | 950 | 950 | 39 | 45 | 41 | 27.3 | 30.7 | 28.83 | 38.854 | 44.634 | 41.455 | 32 | EL | Electricity | KW-HR/100Miles | miles per gallon | 950 |  |  |  | 950 | PHEV; | 2 | 2 | 20 | Special Purpose Vehicle, minivan 2WD | 1 | Plug-in Hybrid Label | 2021-11-15 | 30527 | N | N |  |  | N | N |  | N |  | Y | Cam Phaser | N |  | Battery(s) |  | 1 | Lithium Ion |  | 360 | 47 | 95.9 | Off-Board |  |  | Electrical Regen Brake |  | Front Wheels | N |  |  |  |  | 1 | AC Induction |  | 89 |  |  | MFI | Multipoint/sequential fuel injection | N | N | N | 5W20 | Y | Yes |  | CD-2C | Charge Depleting 2-cycle | CS-5C | Charge Sustaining 5-cycle |  |  |  |  | 9 | 10 |  | NCRXT03.65P6 | 7 | [14 empty] | 1750 |  | 0 | 0 | 0 | 119 | 2 |  | 520 | 50 | 46 | 48 | 112.7 | 126.9 | 119 | 34.41 | 29.49 | 32 | 0.63 | 0.58 | 0.609 | 0 | 0 | 0 | 16.5
| (Blended PHEV) | [7 empty] | 29 | 30 | 30 | 42.7429 | 42.7998 | 42.7685 | 29.4158 | 29.6499 | 29.5207 |  | NA | Naturally Aspirated | CVT | Continuously Variable |  | 1 | N | N | F | 2-Wheel Drive, Front | 10 |  | 487 | G | Gasoline (Regular Unleaded Recommended) | MPG | miles per gallon | T | Truck | [6 empty] | 950 | 950 | 87 | 77 | 82 | 123.6 | 109.8 | 116.9837 | 86.6743 | 76.8735 | 81.9715 | 32 | EL | Electricity | MPG | kilowatt-hour per 100 miles | 950 |  |  |  | 950 | PHEV; | 2 | 2 | 20 | Special Purpose Vehicle, minivan 2WD | 1 | Plug-in Hybrid Label | 2021-11-15 | 30527 | N | N |  |  | N | N |  | N |  | Y | Cam Phaser | N |  | Battery(s) |  | 1 | Lithium Ion |  | 360 | 47 | 95.9 | Off-Board |  |  | Electrical Regen Brake |  | Front Wheels | N |  |  |  |  | 1 | AC Induction |  | 89 |  |  | MFI | Multipoint/sequential fuel injection | N | N | N | 5W20 | Y | Yes |  | CD-2C | Charge Depleting 2-cycle | CS-5C | Charge Sustaining 5-cycle |  |  |  |  | 9 | 10 |  | NCRXT03.65P6 | 7 | [14 empty] | 1750 |  | 300 | 299 | 300 | 119 | 2 |  | 520 | 50 | 46 | 48 | 112.7 | 126.9 | 119 | All Electric Range = 0-32 miles (combined) |  |  | 0.63 | 0.58 | 0.609 |  |  |  | 16.5
[12 empty] | 2022 Ferrari 296 GTB (PHEV) | [16 empty] | 2022 Ferrari 296 GTB (PHEV) | [15 empty] | 2022 Ferrari 296 GTB (PHEV) | [14 empty] | 2022 Ferrari 296 GTB (PHEV) | [14 empty] | 2022 Ferrari 296 GTB (PHEV) | [15 empty] | 2022 Ferrari 296 GTB (PHEV) | [16 empty] | 2022 Ferrari 296 GTB (PHEV) | [16 empty] | 2022 Ferrari 296 GTB (PHEV) | [13 empty] | 2022 Ferrari 296 GTB (PHEV) | [14 empty] | 2022 Ferrari 296 GTB (PHEV) | [11 empty] | 2022 Ferrari 296 GTB (PHEV)
2022 | Ferrari | Ferrari North America, Inc. | 296 GTB | FEX | 171 | 2.9 | 6 | Auto(AM-S8) | 16 | 22 | 18 | 19.2 | 30.5 | 23.0415 | 15.5 | 21.9 | 17.847 |  | TC | Turbocharged | AMS | Automated Manual- Selectable (e.g. Automated Manual with paddles) |  | 8 | N | N | R | 2-Wheel Drive, Rear | 10 |  | 324 | GPR | Gasoline (Premium Unleaded Required) | MPG | miles per gallon | N | Not exempt | 61 | 5 |  |  |  |  | 2250 | 2250 | 76 | 68 | 72 | 55 | 48 | 51.85 | 75.747 | 68.247 | 72.372 | 8 | EL | Electricity | KW-HR/100Miles | kilowatt-hour per 100 miles | 2250 |  |  |  | 2250 | SIDI; PHEV; | 2 | 2 | 1 | Two Seaters | car | Plug-in Hybrid Label | 2022-05-27 | 31404 | Y | N |  |  | N | N |  | N | Not applicable. | Y | Variable camshaft timing for exhaust and inlet. | N | Not applicable. | Battery(s) |  | 1 | Lithium Ion |  | 294 | 21 | 79.2 | On-Board |  |  | Electrical Regen Brake |  | Both | N |  |  |  |  | 1 | Other | PMSM = Perm Magnet Synchronous | 137 |  |  | GDI | Spark Ignition Direct Injection | N | Y | N | 5W40 | Y | Yes | Ferrari 296 GTB | CD-2C | Charge Depleting 2-cycle | CS-2C | Charge Sustaining 2-cycle |  |  | 23 |  | 4 | 5 |  | NFEXV02.9HYB | 6 | [15 empty] | 4750 | 0 | 0 | 0 | 398 | 2.5 |  | 340 | 18 | 24 | 20 | 460.4 | 322.1 | 398 | 7.74 | 8.06 | 8 | 0.219 | 0.227 | 0.222 | 0 | 0 | 0 | 17.8
| (Blended PHEV; tested in the Hybrid (default) mode---not the Electric, Performance or Quality modes) | [7 empty] | 16 | 22 | 18 | 19.2 | 30.5 | 23.0415 | 15.5 | 21.9 | 17.847 |  | TC | Turbocharged | AMS | Automated Manual- Selectable (e.g. Automated Manual with paddles) |  | 8 | N | N | R | 2-Wheel Drive, Rear | 10 |  | 324 | GPR | Gasoline (Premium Unleaded Required) | MPG | miles per gallon | N | Not exempt | 61 | 5 |  |  |  |  | 2250 | 2250 | 45 | 49 | 47 | 61.2 | 70.2 | 64.9469 | 45.0445 | 49.3359 | 46.8795 | 8 | EL | Electricity | MPG | miles per gallon | 2250 |  |  |  | 2250 | SIDI; PHEV; | 2 | 2 | 1 | Two Seaters | car | Plug-in Hybrid Label | 2022-05-27 | 31404 | Y | N |  |  | N | N |  | N | Not applicable. | Y | Variable camshaft timing for exhaust and inlet. | N | Not applicable. | Battery(s) |  | 1 | Lithium Ion |  | 294 | 21 | 79.2 | On-Board |  |  | Electrical Regen Brake |  | Both | N |  |  |  |  | 1 | Other | PMSM = Perm Magnet Synchronous | 137 |  |  | GDI | Spark Ignition Direct Injection | N | Y | N | 5W40 | Y | Yes | Ferrari 296 GTB | CD-2C | Charge Depleting 2-cycle | CS-2C | Charge Sustaining 2-cycle |  |  | 23 |  | 4 | 5 |  | NFEXV02.9HYB | 6 | [15 empty] | 4750 | 569 | 403 | 494 | 398 | 2.5 |  | 340 | 18 | 24 | 20 | 460.4 | 322.1 | 398 | All Electric Range = 0-8 miles (combined) |  |  | 0.219 | 0.227 | 0.222 |  |  |  | 17.8
[12 empty] | 2022 Ferrari SF90 Spider (PHEV) | [16 empty] | 2022 Ferrari SF90 Spider (PHEV) | [15 empty] | 2022 Ferrari SF90 Spider (PHEV) | [14 empty] | 2022 Ferrari SF90 Spider (PHEV) | [14 empty] | 2022 Ferrari SF90 Spider (PHEV) | [15 empty] | 2022 Ferrari SF90 Spider (PHEV) | [16 empty] | 2022 Ferrari SF90 Spider (PHEV) | [16 empty] | 2022 Ferrari SF90 Spider (PHEV) | [13 empty] | 2022 Ferrari SF90 Spider (PHEV) | [14 empty] | 2022 Ferrari SF90 Spider (PHEV) | [11 empty] | 2022 Ferrari SF90 Spider (PHEV)
2022 | Ferrari | Ferrari North America, Inc. | SF90 Spider | FEX | 174 | 3.9 | 8 | Auto(AM8) | 16 | 19 | 17 | 20 | 25.7 | 22.2299 | 16.1 | 18.6 | 17.1365 | G | TC | Turbocharged | AM | Automated Manual |  | 8 | N | N | A | All Wheel Drive | 10 |  | 320 | GPR | Gasoline (Premium Unleaded Required) | MPG | miles per gallon | N | Not exempt | [6 empty] | 2350 | 2350 | 79 | 73 | 77 | 59.3 | 51.8 | 55.925 | 79.454 | 73.085 | 76.588 | 8 | EL | Electricity | KW-HR/100Miles | miles per gallon | 2350 |  |  |  | 2350 | SIDI; PHEV; | 2 | 2 | 1 | Two Seaters | car | Plug-in Hybrid Label | 2021-08-31 | 30483 | Y | N |  |  | N | N |  | N | Not applicable. | Y | Variable camshaft timing for exhaust and inlet. | N | Not applicable. | Battery(s) |  | 1 | Lithium Ion |  | 309 | 21.2 | 84.2 | On-Board |  |  | Electrical Regen Brake |  | Both | N |  |  |  |  | 3 | Other | PMSM = Perm Magnet Synchronous | 99, 99, 150 |  |  | GDI | Spark Ignition Direct Injection | N | Y | N | 5W40 | Y | Yes | Ferrari SF90 Spider | CD-5C | Charge Depleting 5-cycle | CS-5C | Charge Sustaining 5-cycle |  |  | 22.4 |  | 4 | 5 |  | NFEXV03.9HYB | 3 | [15 empty] | 5250 | 0 | 0 | 0 | 413 | 2.5 |  | 320 | 18 | 21 | 19 | 436.9 | 383.5 | 413 | 8.06 | 7.94 | 8 | 0.277 | 0.224 | 0.225 | 0 | 0 | 0 | 18
| (Blended PHEV; tested in the Hybrid (default) mode---not the Electric, Performance or Quality modes) | [7 empty] | 16 | 19 | 17 | 20 | 25.7 | 22.2299 | 16.1 | 18.6 | 17.1365 | G | TC | Turbocharged | AM | Automated Manual |  | 8 | N | N | A | All Wheel Drive | 10 |  | 320 | GPR | Gasoline (Premium Unleaded Required) | MPG | miles per gallon | N | Not exempt | [6 empty] | 2350 | 2350 | 42 | 46 | 44 | 56.8 | 65.1 | 60.2571 | 42.1767 | 45.7435 | 43.7104 | 8 | EL | Electricity | MPG | kilowatt-hour per 100 miles | 2350 |  |  |  | 2350 | SIDI; PHEV; | 2 | 2 | 1 | Two Seaters | car | Plug-in Hybrid Label | 2021-08-31 | 30483 | Y | N |  |  | N | N |  | N | Not applicable. | Y | Variable camshaft timing for exhaust and inlet. | N | Not applicable. | Battery(s) |  | 1 | Lithium Ion |  | 309 | 21.2 | 84.2 | On-Board |  |  | Electrical Regen Brake |  | Both | N |  |  |  |  | 3 | Other | PMSM = Perm Magnet Synchronous | 99, 99, 150 |  |  | GDI | Spark Ignition Direct Injection | N | Y | N | 5W40 | Y | Yes | Ferrari SF90 Spider | CD-5C | Charge Depleting 5-cycle | CS-5C | Charge Sustaining 5-cycle |  |  | 22.4 |  | 4 | 5 |  | NFEXV03.9HYB | 3 | [15 empty] | 5250 | 548 | 474 | 515 | 413 | 2.5 |  | 320 | 18 | 21 | 19 | 436.9 | 383.5 | 413 | All Electric Range = 0-8 miles (combined) |  |  | 0.277 | 0.224 | 0.225 |  |  |  | 18
[12 empty] | 2022 Ferrari SF90 Stradale Coupe (PHEV) | [16 empty] | 2022 Ferrari SF90 Stradale Coupe (PHEV) | [15 empty] | 2022 Ferrari SF90 Stradale Coupe (PHEV) | [14 empty] | 2022 Ferrari SF90 Stradale Coupe (PHEV) | [14 empty] | 2022 Ferrari SF90 Stradale Coupe (PHEV) | [15 empty] | 2022 Ferrari SF90 Stradale Coupe (PHEV) | [16 empty] | 2022 Ferrari SF90 Stradale Coupe (PHEV) | [16 empty] | 2022 Ferrari SF90 Stradale Coupe (PHEV) | [13 empty] | 2022 Ferrari SF90 Stradale Coupe (PHEV) | [14 empty] | 2022 Ferrari SF90 Stradale Coupe (PHEV) | [11 empty] | 2022 Ferrari SF90 Stradale Coupe (PHEV)
2022 | Ferrari | Ferrari North America, Inc. | SF90 Stradale | FEX | 173 | 3.9 | 8 | Auto(AM8) | 16 | 20 | 18 | 20 | 27.3 | 22.7499 | 16.1033 | 19.7919 | 17.5775 |  | TC | Turbocharged | AM | Automated Manual |  | 8 | N | N | A | All Wheel Drive | 10 |  | 320 | GPR | Gasoline (Premium Unleaded Required) | MPG | miles per gallon | N | Not exempt | [6 empty] | 2200 | 2200 | 66 | 67 | 66 | 48.7 | 46.6 | 47.755 | 66.148 | 66.874 | 66.4747 | 9 | EL | Electricity | KW-HR/100Miles | kilowatt-hour per 100 miles | 2200 |  |  |  | 2200 | SIDI; PHEV; | 2 | 2 | 1 | Two Seaters | car | Plug-in Hybrid Label | 2021-07-01 | 30484 | Y | N |  |  | N | N |  | N | Not applicable. | Y | Variable camshaft timing for exhaust and inlet. | N | Not applicable. | Battery(s) |  | 1 | Lithium Ion |  | 309 | 21.2 | 84.2 | On-Board |  |  | Electrical Regen Brake |  | Both | N |  |  |  |  | 3 | Other | PMSM = Perm Magnet Synchronous | 99, 99, 150 |  |  | GDI | Spark Ignition Direct Injection | N | Y | N | 5W40 | Y | Yes | SF90 Stradale | CD-5C | Charge Depleting 5-cycle | CS-5C | Charge Sustaining 5-cycle |  |  | 22.9 |  | 4 | 5 |  | NFEXV03.9HYB | 3 | [15 empty] | 4500 | 0 | 0 | 0 | 403 | 2.5 |  | 330 | 19 | 22 | 20 | 427.6 | 373.5 | 403 | 8.62 | 8.37 | 9 | 0.24 | 0.234 | 0.237 | 0 | 0 | 0 | 18
| (Blended PHEV; tested in the Hybrid (default) mode---not the Electric, Performance or Quality modes) | [7 empty] | 16 | 20 | 18 | 20 | 27.3 | 22.7499 | 16.1033 | 19.7919 | 17.5775 |  | TC | Turbocharged | AM | Automated Manual |  | 8 | N | N | A | All Wheel Drive | 10 |  | 320 | GPR | Gasoline (Premium Unleaded Required) | MPG | miles per gallon | N | Not exempt | [6 empty] | 2200 | 2200 | 51 | 51 | 51 | 69.2 | 72.3 | 70.5615 | 50.5126 | 50.857 | 50.667 | 9 | EL | Electricity | MPG | miles per gallon | 2200 |  |  |  | 2200 | SIDI; PHEV; | 2 | 2 | 1 | Two Seaters | car | Plug-in Hybrid Label | 2021-07-01 | 30484 | Y | N |  |  | N | N |  | N | Not applicable. | Y | Variable camshaft timing for exhaust and inlet. | N | Not applicable. | Battery(s) |  | 1 | Lithium Ion |  | 309 | 21.2 | 84.2 | On-Board |  |  | Electrical Regen Brake |  | Both | N |  |  |  |  | 3 | Other | PMSM = Perm Magnet Synchronous | 99, 99, 150 |  |  | GDI | Spark Ignition Direct Injection | N | Y | N | 5W40 | Y | Yes | SF90 Stradale | CD-5C | Charge Depleting 5-cycle | CS-5C | Charge Sustaining 5-cycle |  |  | 22.9 |  | 4 | 5 |  | NFEXV03.9HYB | 3 | [15 empty] | 4500 | 548 | 477 | 516 | 403 | 2.5 |  | 330 | 19 | 22 | 20 | 427.6 | 373.5 | 403 | All Electric Range = 0-8 miles (combined) |  |  | 0.24 | 0.234 | 0.237 |  |  |  | 18
[12 empty] | 2022 Ford Escape FWD PHEV | [16 empty] | 2022 Ford Escape FWD PHEV | [15 empty] | 2022 Ford Escape FWD PHEV | [14 empty] | 2022 Ford Escape FWD PHEV | [14 empty] | 2022 Ford Escape FWD PHEV | [15 empty] | 2022 Ford Escape FWD PHEV | [16 empty] | 2022 Ford Escape FWD PHEV | [16 empty] | 2022 Ford Escape FWD PHEV | [13 empty] | 2022 Ford Escape FWD PHEV | [14 empty] | 2022 Ford Escape FWD PHEV | [11 empty] | 2022 Ford Escape FWD PHEV
2022 | Ford Motor Company | Ford | ESCAPE FWD PHEV | FMX | 39 | 2.5 | 4 | Auto(AV) | 43 | 38 | 40 | 60 | 56.7 | 58.4687 | 42.6876 | 38.083 | 40.4848 |  | NA | Naturally Aspirated | CVT | Continuously Variable |  | 0 | N | N | F | 2-Wheel Drive, Front | 15 |  | 487 | G | Gasoline (Regular Unleaded Recommended) | MPG | miles per gallon | T | Truck | [6 empty] | 700 | 700 | 29 | 36 | 32 | 20.2 | 25.4 | 22.54 | 29.311 | 36.257 | 32.4367 | 37 | EL | Electricity | KW-HR/100Miles | kilowatt-hour per 100 miles | 700 |  |  |  | 700 | PHEV; | 2 | 2 | 30 | Small SUV 2WD |  | Plug-in Hybrid Label | 2021-11-04 | 30470 | N | N |  |  | N | N | PHEV FWD Escape | N |  | Y | Hydraulic actuated Variable Cam Timing | N |  | Battery(s) |  | 1 | Lithium Ion |  | 300 | 48 | 84 | Both On-Board and Off-Board |  |  | Electrical Regen Brake |  | Front Wheels | N |  |  |  |  | 1 | DC Permanent Magnet, brushless |  | 96 |  |  | MFI | Multipoint/sequential fuel injection | N | Y | N | SAE 0W-20 ILSAC GF6 APISP | Y | Yes |  | CD-2C | Charge Depleting 2-cycle | CS-3C | Charge Sustaining 3-cycle |  |  |  |  | 10 | 10 |  | NFMXT02.52P1 | 7 | [14 empty] | 3000 |  | 0 | 0 | 0 | 77 | 3.3 |  | 520 | 75 | 59 | 67 | 66.3 | 90.2 | 77 | 40.99 | 33.16 | 37 | 0.685 | 0.618 | 0.657 | 0 | 0 | 0 | 12
| (Blended PHEV; CD testing performed in the Auto EV mode--not the EV Now, EV Later or EV Charge modes) | [7 empty] | 43 | 38 | 40 | 60 | 56.7 | 58.4687 | 42.6876 | 38.083 | 40.4848 |  | NA | Naturally Aspirated | CVT | Continuously Variable |  | 1 | N | N | F | 2-Wheel Drive, Front | 15 |  | 487 | G | Gasoline (Regular Unleaded Recommended) | MPG | miles per gallon | T | Truck | [6 empty] | 700 | 700 | 117 | 93 | 105 | 166.7 | 132.7 | 149.4668 | 116.7137 | 92.8656 | 104.6233 | 37 | EL | Electricity | MPG | miles per gallon | 700 |  |  |  | 700 | PHEV; | 2 | 2 | 30 | Small SUV 2WD |  | Plug-in Hybrid Label | 2021-11-04 | 30470 | N | N |  |  | N | N | PHEV FWD Escape | N |  | Y | Hydraulic actuated Variable Cam Timing | N |  | Battery(s) |  | 1 | Lithium Ion |  | 300 | 48 | 84 | Both On-Board and Off-Board |  |  | Electrical Regen Brake |  | Front Wheels | N |  |  |  |  | 1 | DC Permanent Magnet, brushless |  | 96 |  |  | MFI | Multipoint/sequential fuel injection | N | Y | N | SAE 0W-20 ILSAC GF6 APISP | Y | Yes |  | CD-2C | Charge Depleting 2-cycle | CS-3C | Charge Sustaining 3-cycle |  |  |  |  | 10 | 10 |  | NFMXT02.52P1 | 7 | [14 empty] | 3000 |  | 208 | 234 | 220 | 77 | 3.3 |  | 520 | 75 | 59 | 67 | 66.3 | 90.2 | 77 | All Electric Range = 0-38 miles (combined) |  |  | 0.685 | 0.618 | 0.657 |  |  |  | 12
[12 empty] | 2022 Hyundai Ioniq Plug-in Hybrid | [16 empty] | 2022 Hyundai Ioniq Plug-in Hybrid | [15 empty] | 2022 Hyundai Ioniq Plug-in Hybrid | [14 empty] | 2022 Hyundai Ioniq Plug-in Hybrid | [14 empty] | 2022 Hyundai Ioniq Plug-in Hybrid | [15 empty] | 2022 Hyundai Ioniq Plug-in Hybrid | [16 empty] | 2022 Hyundai Ioniq Plug-in Hybrid | [16 empty] | 2022 Hyundai Ioniq Plug-in Hybrid | [13 empty] | 2022 Hyundai Ioniq Plug-in Hybrid | [14 empty] | 2022 Hyundai Ioniq Plug-in Hybrid | [11 empty] | 2022 Hyundai Ioniq Plug-in Hybrid
2022 | Hyundai | HYUNDAI MOTOR COMPANY | Ioniq Plug-in Hybrid | HYX | 56 | 1.6 | 4 | Auto(AM-S6) | 52 | 51 | 52 | 72.3 | 72.4 | 72.345 | 52.4362 | 51.4965 | 52.0091 |  | NA | Naturally Aspirated | AMS | Automated Manual- Selectable (e.g. Automated Manual with paddles) |  | 6 | N | N | F | 2-Wheel Drive, Front | 15 |  | 593 | G | Gasoline (Regular Unleaded Recommended) | MPG | miles per gallon | N | Not exempt |  |  |  |  | 96 | 23 | 600 | 600 | 28 | 28 | 28 | 19.2 | 20.5 | 19.785 | 27.501 | 28.448 | 27.9272 | 29 | EL | Electricity | KW-HR/100Miles | kilowatt-hour per 100 miles | 600 |  |  |  | 600 | SIDI; PHEV; | 2 | 2 | 5 | Midsize Cars | car | Plug-in Hybrid Label | 2021-06-30 | 29538 | N | N |  |  | N | N |  | N |  | Y | Fixed3(More than two or continuous) | N |  | Battery(s) |  | 1 | Lithium Ion |  | 360 | 24.7 | 76 | On-Board |  |  | Electrical Regen Brake |  | Front Wheels | Y |  |  |  |  | 1 | Other | IPMSM | 45 |  |  | GDI | Spark Ignition Direct Injection | N | Y | N | 0W20 | Y | Yes |  | CD-2C | Charge Depleting 2-cycle | CS-5C | Charge Sustaining 5-cycle |  |  | 72.8 |  | 10 | 10 |  | NHYXV01.6P2T | 7 | [14 empty] | 3500 |  | 0 | 0 | 0 | 74 | 2.25 |  | 620 | 78 | 74 | 76 | 72 | 76.9 | 74 | 29.86 | 27.95 | 29 | 0.584 | 0.563 | 0.575 | 0 | 0 | 0 | 11.4
| (Blended PHEV; tested in the Eco (default) mode---not the sport mode) | [7 empty] | 52 | 51 | 52 | 72.3 | 72.4 | 72.345 | 52.4362 | 51.4965 | 52.0091 |  | NA | Naturally Aspirated | AMS | Automated Manual- Selectable (e.g. Automated Manual with paddles) |  | 6 | N | N | F | 2-Wheel Drive, Front | 15 |  | 593 | G | Gasoline (Regular Unleaded Recommended) | MPG | miles per gallon | N | Not exempt |  |  |  |  | 96 | 23 | 600 | 600 | 123 | 115 | 119 | 175.9 | 164.5 | 170.5804 | 123.1224 | 115.1485 | 119.4016 | 29 | EL | Electricity | MPG | miles per gallon | 600 |  |  |  | 600 | SIDI; PHEV; | 2 | 2 | 5 | Midsize Cars | car | Plug-in Hybrid Label | 2021-06-30 | 29538 | N | N |  |  | N | N |  | N |  | Y | Fixed3(More than two or continuous) | N |  | Battery(s) |  | 1 | Lithium Ion |  | 360 | 24.7 | 76 | On-Board |  |  | Electrical Regen Brake |  | Front Wheels | Y |  |  |  |  | 1 | Other | IPMSM | 45 |  |  | GDI | Spark Ignition Direct Injection | N | Y | N | 0W20 | Y | Yes |  | CD-2C | Charge Depleting 2-cycle | CS-5C | Charge Sustaining 5-cycle |  |  | 72.8 |  | 10 | 10 |  | NHYXV01.6P2T | 7 | [14 empty] | 3500 |  | 170 | 174 | 172 | 74 | 2.25 |  | 620 | 78 | 74 | 76 | 72 | 76.9 | 74 | All Electric Range = 0-29 miles (combined) |  |  | 0.584 | 0.563 | 0.575 |  |  |  | 11.4
[12 empty] | 2022 Hyundai Santa Fe Plug-in Hybrid | [16 empty] | 2022 Hyundai Santa Fe Plug-in Hybrid | [15 empty] | 2022 Hyundai Santa Fe Plug-in Hybrid | [14 empty] | 2022 Hyundai Santa Fe Plug-in Hybrid | [14 empty] | 2022 Hyundai Santa Fe Plug-in Hybrid | [15 empty] | 2022 Hyundai Santa Fe Plug-in Hybrid | [16 empty] | 2022 Hyundai Santa Fe Plug-in Hybrid | [16 empty] | 2022 Hyundai Santa Fe Plug-in Hybrid | [13 empty] | 2022 Hyundai Santa Fe Plug-in Hybrid | [14 empty] | 2022 Hyundai Santa Fe Plug-in Hybrid | [11 empty] | 2022 Hyundai Santa Fe Plug-in Hybrid
2022 | Hyundai | HYUNDAI MOTOR COMPANY | Santa Fe Plug-in Hybrid | HYX | 23 | 1.6 | 4 | Auto(AM-S6) | 33 | 32 | 33 | 45.8 | 43.7 | 44.8306 | 33.3209 | 32.163 | 32.7897 |  | TC | Turbocharged | AMS | Automated Manual- Selectable (e.g. Automated Manual with paddles) |  | 6 | N | N | A | All Wheel Drive | 15 |  | 407 | G | Gasoline (Regular Unleaded Recommended) | MPG | miles per gallon | T | Truck | [6 empty] | 950 | 950 | 42 | 47 | 44 | 29.8 | 32.8 | 31.15 | 42.329 | 46.78 | 44.332 | 31 | EL | Electricity | KW-HR/100Miles | kilowatt-hour per 100 miles | 950 |  |  |  | 950 | SIDI; PHEV; | 2 | 2 | 31 | Small SUV 4WD |  | Plug-in Hybrid Label | 2021-05-15 | 29288 | N | N |  |  | N | N |  | N |  | Y | Fixed3 | N |  | Battery(s) |  | 1 | Lithium Ion |  | 360 | 38.3 | 99 | On-Board |  |  | Electrical Regen Brake |  | Front Wheels | N |  |  |  |  | 1 | Other | PMSM | 67 |  |  | GDI | Spark Ignition Direct Injection | N | Y | N | 0W20, API SN PLUS/SP | Y | Yes |  | CD-2C | Charge Depleting 2-cycle | CS-5C | Charge Sustaining 5-cycle |  |  |  |  | 9 | 10 |  | NHYXT01.6M2T | 7 | [14 empty] | 1750 |  | 0 | 0 | 0 | 111 | 3.4 |  | 440 | 51 | 47 | 49 | 104.6 | 119.8 | 111 | 32.67 | 28.7 | 31 | 0.613 | 0.572 | 0.595 | 0 | 0 | 0 | 12.4
| (Blended PHEV; tested in the Eco (default) mode---not the normal or sport modes) | [7 empty] | 33 | 32 | 33 | 45.8 | 43.7 | 44.8306 | 33.3209 | 32.163 | 32.7897 |  | TC | Turbocharged | AMS | Automated Manual- Selectable (e.g. Automated Manual with paddles) |  | 6 | N | N | A | All Wheel Drive | 15 |  | 407 | G | Gasoline (Regular Unleaded Recommended) | MPG | miles per gallon | T | Truck | [6 empty] | 950 | 950 | 79 | 72 | 76 | 113.3 | 102.7 | 108.2712 | 79.4117 | 71.8737 | 75.8328 | 31 | EL | Electricity | MPG | miles per gallon | 950 |  |  |  | 950 | SIDI; PHEV; | 2 | 2 | 31 | Small SUV 4WD |  | Plug-in Hybrid Label | 2021-05-15 | 29288 | N | N |  |  | N | N |  | N |  | Y | Fixed3 | N |  | Battery(s) |  | 1 | Lithium Ion |  | 360 | 38.3 | 99 | On-Board |  |  | Electrical Regen Brake |  | Front Wheels | N |  |  |  |  | 1 | Other | PMSM | 67 |  |  | GDI | Spark Ignition Direct Injection | N | Y | N | 0W20, API SN PLUS/SP | Y | Yes |  | CD-2C | Charge Depleting 2-cycle | CS-5C | Charge Sustaining 5-cycle |  |  |  |  | 9 | 10 |  | NHYXT01.6M2T | 7 | [14 empty] | 1750 |  | 269 | 278 | 273 | 111 | 3.4 |  | 440 | 51 | 47 | 49 | 104.6 | 119.8 | 111 | All Electric Range = 0-30 miles (combined) |  |  | 0.613 | 0.572 | 0.595 |  |  |  | 12.4
[12 empty] | 2022 Hyundai Tucson Plug-in Hybrid | [16 empty] | 2022 Hyundai Tucson Plug-in Hybrid | [15 empty] | 2022 Hyundai Tucson Plug-in Hybrid | [14 empty] | 2022 Hyundai Tucson Plug-in Hybrid | [14 empty] | 2022 Hyundai Tucson Plug-in Hybrid | [15 empty] | 2022 Hyundai Tucson Plug-in Hybrid | [16 empty] | 2022 Hyundai Tucson Plug-in Hybrid | [16 empty] | 2022 Hyundai Tucson Plug-in Hybrid | [13 empty] | 2022 Hyundai Tucson Plug-in Hybrid | [14 empty] | 2022 Hyundai Tucson Plug-in Hybrid | [11 empty] | 2022 Hyundai Tucson Plug-in Hybrid
2022 | Hyundai | HYUNDAI MOTOR COMPANY | Tucson Plug-in Hybrid | HYX | 60 | 1.6 | 4 | Auto(AM-S6) | 35 | 35 | 35 | 47.9 | 45.9 | 46.9788 | 34.7293 | 35.3739 | 35.0164 |  | TC | Turbocharged | AMS | Automated Manual- Selectable (e.g. Automated Manual with paddles) |  | 6 | N | N | A | All Wheel Drive | 15 |  | 389 | G | Gasoline (Regular Unleaded Recommended) | MPG | miles per gallon | T | Truck | [6 empty] | 900 | 900 | 39 | 46 | 42 | 27.2 | 31.9 | 29.315 | 38.6045 | 45.559 | 41.734 | 33 | EL | Electricity | KW-HR/100Miles | kilowatt-hour per 100 miles | 900 |  |  |  | 900 | SIDI; PHEV; | 2 | 2 | 31 | Small SUV 4WD |  | Plug-in Hybrid Label | 2021-08-02 | 29862 | N | N |  |  | N | N |  | N |  | Y | Fixed3 | N |  | Battery(s) |  | 1 | Lithium Ion |  | 360 | 38.3 | 98 | On-Board |  |  | Electrical Regen Brake |  | Front Wheels | N |  |  |  |  | 1 | Other | PMSM | 67 |  |  | GDI | Spark Ignition Direct Injection | N | Y | N | 0W20, API SN PLUS/SP | Y | Yes |  | CD-2C | Charge Depleting 2-cycle | CS-5C | Charge Sustaining 5-cycle |  |  |  |  | 9 | 10 |  | NHYXT01.6L2T | 7 | [14 empty] | 2000 |  | 0 | 0 | 0 | 100 | 1.7 |  | 420 | 56 | 50 | 53 | 94.4 | 107.3 | 100 | 35.03 | 29.72 | 33 | 0.636 | 0.583 | 0.616 | 0 | 0 | 0 | 11.1
| (Blended PHEV; tested in the Eco (default) mode---not the sport mode) | [7 empty] | 35 | 35 | 35 | 47.9 | 45.9 | 46.9788 | 34.7293 | 35.3739 | 35.0164 |  | TC | Turbocharged | AMS | Automated Manual- Selectable (e.g. Automated Manual with paddles) |  | 6 | N | N | A | All Wheel Drive | 15 |  | 389 | G | Gasoline (Regular Unleaded Recommended) | MPG | miles per gallon | T | Truck | [6 empty] | 900 | 900 | 87 | 74 | 80 | 124 | 105.6 | 114.9842 | 86.8074 | 73.8934 | 80.4782 | 33 | EL | Electricity | MPG | miles per gallon | 900 |  |  |  | 900 | SIDI; PHEV; | 2 | 2 | 31 | Small SUV 4WD |  | Plug-in Hybrid Label | 2021-08-02 | 29862 | N | N |  |  | N | N |  | N |  | Y | Fixed3 | N |  | Battery(s) |  | 1 | Lithium Ion |  | 360 | 38.3 | 98 | On-Board |  |  | Electrical Regen Brake |  | Front Wheels | N |  |  |  |  | 1 | Other | PMSM | 67 |  |  | GDI | Spark Ignition Direct Injection | N | Y | N | 0W20, API SN PLUS/SP | Y | Yes |  | CD-2C | Charge Depleting 2-cycle | CS-5C | Charge Sustaining 5-cycle |  |  |  |  | 9 | 10 |  | NHYXT01.6L2T | 7 | [14 empty] | 2000 |  | 257 | 252 | 254 | 100 | 1.7 |  | 420 | 56 | 50 | 53 | 94.4 | 107.3 | 100 | All Electric Range = 0-33 miles (combined) |  |  | 0.636 | 0.583 | 0.616 |  |  |  | 11.1
[12 empty] | 2022 Jeep Grand Cherokee 4xe (4WD PHEV) | [16 empty] | 2022 Jeep Grand Cherokee 4xe (4WD PHEV) | [15 empty] | 2022 Jeep Grand Cherokee 4xe (4WD PHEV) | [14 empty] | 2022 Jeep Grand Cherokee 4xe (4WD PHEV) | [14 empty] | 2022 Jeep Grand Cherokee 4xe (4WD PHEV) | [15 empty] | 2022 Jeep Grand Cherokee 4xe (4WD PHEV) | [16 empty] | 2022 Jeep Grand Cherokee 4xe (4WD PHEV) | [16 empty] | 2022 Jeep Grand Cherokee 4xe (4WD PHEV) | [13 empty] | 2022 Jeep Grand Cherokee 4xe (4WD PHEV) | [14 empty] | 2022 Jeep Grand Cherokee 4xe (4WD PHEV) | [11 empty] | 2022 Jeep Grand Cherokee 4xe (4WD PHEV)
2022 | FCA US LLC | Jeep | Grand Cherokee 4xe | CRX | 543 | 2 | 4 | Auto(A8) | 23 | 24 | 23 | 30.3 | 37.4 | 33.1302 | 22.8474 | 24.299 | 23.4786 |  | TC | Turbocharged | A | Automatic |  | 8 | Y | N | 4 | 4-Wheel Drive | 10 |  | 447 | G | Gasoline (Regular Unleaded Recommended) | MPG | miles per gallon | T | Truck | [6 empty] | 1300 | 1300 | 58 | 58 | 58 | 41.6 | 42.1 | 41.825 | 57.565 | 58.344 | 57.9156 | 26 | EL | Electricity | KW-HR/100Miles | kilowatt-hour per 100 miles | 1300 |  |  |  | 1300 | SIDI; PHEV; | 2 | 2 | 33 | Standard SUV 4WD |  | Plug-in Hybrid Label | 2022-01-17 | 30951 | N | N |  |  | N | N |  | N |  | Y | electro-hydraulic control | N |  | Battery(s) |  | 2 | Lithium Ion |  | 345 | 49.5 | 113.7 | On-Board |  |  | Electrical Regen Brake |  | Both | N |  |  |  |  | 1 | AC Induction |  | 100 |  |  | GDI | Spark Ignition Direct Injection | N | Y | N | 0w-20 | Y | Yes |  | CD-5C | Charge Depleting 5-cycle | CS-5C | Charge Sustaining 5-cycle |  |  |  |  | 7 | 9 |  | NCRXT02.05P5 | 7 | [14 empty] | 0 |  | 0 | 0 | 0 | 177 | 3.4 |  | 470 | 33 | 35 | 34 | 180.9 | 171.6 | 177 | 25.87 | 25.58 | 26 | 0.538 | 0.534 | 0.536 | 0 | 0 | 0 | 19
| (Blended PHEV; tested in the (default) Hybrid mode without using the Max Regeneration feature---not the Electric or E-Save modes) | [7 empty] | 23 | 24 | 23 | 30.3 | 37.4 | 33.1302 | 22.8474 | 24.299 | 23.4786 |  | TC | Turbocharged | A | Automatic |  | 8 | Y | N | 4 | 4-Wheel Drive | 10 |  | 447 | G | Gasoline (Regular Unleaded Recommended) | MPG | miles per gallon | T | Truck | [6 empty] | 1300 | 1300 | 57 | 56 | 56 | 81.1 | 80.1 | 80.6469 | 56.7442 | 56.0369 | 56.4237 | 26 | EL | Electricity | MPG | miles per gallon | 1300 |  |  |  | 1300 | SIDI; PHEV; | 2 | 2 | 33 | Standard SUV 4WD |  | Plug-in Hybrid Label | 2022-01-17 | 30951 | N | N |  |  | N | N |  | N |  | Y | electro-hydraulic control | N |  | Battery(s) |  | 2 | Lithium Ion |  | 345 | 49.5 | 113.7 | On-Board |  |  | Electrical Regen Brake |  | Both | N |  |  |  |  | 1 | AC Induction |  | 100 |  |  | GDI | Spark Ignition Direct Injection | N | Y | N | 0w-20 | Y | Yes |  | CD-5C | Charge Depleting 5-cycle | CS-5C | Charge Sustaining 5-cycle |  |  |  |  | 7 | 9 |  | NCRXT02.05P5 | 7 | [14 empty] | 0 |  | 387 | 364 | 377 | 177 | 3.4 |  | 470 | 33 | 35 | 34 | 180.9 | 171.6 | 177 | All Electric Range = 0-25 miles (combined) |  |  | 0.538 | 0.534 | 0.536 |  |  |  | 19
[12 empty] | 2022 Jeep Wrangler 4dr 4xe (4WD PHEV) | [16 empty] | 2022 Jeep Wrangler 4dr 4xe (4WD PHEV) | [15 empty] | 2022 Jeep Wrangler 4dr 4xe (4WD PHEV) | [14 empty] | 2022 Jeep Wrangler 4dr 4xe (4WD PHEV) | [14 empty] | 2022 Jeep Wrangler 4dr 4xe (4WD PHEV) | [15 empty] | 2022 Jeep Wrangler 4dr 4xe (4WD PHEV) | [16 empty] | 2022 Jeep Wrangler 4dr 4xe (4WD PHEV) | [16 empty] | 2022 Jeep Wrangler 4dr 4xe (4WD PHEV) | [13 empty] | 2022 Jeep Wrangler 4dr 4xe (4WD PHEV) | [14 empty] | 2022 Jeep Wrangler 4dr 4xe (4WD PHEV) | [11 empty] | 2022 Jeep Wrangler 4dr 4xe (4WD PHEV)
2022 | FCA US LLC | Jeep | Wrangler 4dr 4xe | CRX | 571 | 2 | 4 | Auto(A8) | 20 | 20 | 20 | 27.6 | 29.8 | 28.5484 | 20.3076 | 19.8362 | 20.0927 |  | TC | Turbocharged | A | Automatic |  | 8 | Y | N | 4 | 4-Wheel Drive | 10 |  | 346 | G | Gasoline (Regular Unleaded Recommended) | MPG | miles per gallon | T | Truck | [6 empty] | 1550 | 1550 | 65 | 71 | 68 | 45.9 | 51.9 | 48.6 | 65.23 | 71.023 | 67.8368 | 22 | EL | Electricity | KW-HR/100Miles | kilowatt-hour per 100 miles | 1550 |  |  |  | 1550 | SIDI; PHEV; | 2 | 2 | 31 | Small SUV 4WD |  | Plug-in Hybrid Label | 2021-11-29 | 30618 | N | N |  |  | N | N |  | N |  | Y | electro-hydraulic control | N |  | Battery(s) |  | 1 | Lithium Ion |  | 355 | 49.5 | 135.4 | On-Board |  |  | Electrical Regen Brake |  | Both | N |  |  |  |  | 1 | AC Induction |  | 100 |  |  | GDI | Spark Ignition Direct Injection | N | Y | N | 5W30 | Y | Yes | PHEV | CD-2C | Charge Depleting 2-cycle | CS-5C | Charge Sustaining 5-cycle |  |  |  |  | 6 | 8 |  | NCRXT02.05P3 | 5 | [15 empty] | 1250 | 0 | 0 | 0 | 230 | 2.4 |  | 370 | 29 | 27 | 28 | 221 | 241.4 | 230 | 22.85 | 21 | 22 | 0.498 | 0.472 | 0.487 | 0 | 0 | 0 | 17.2
| (Blended PHEV; tested in the (default) Hybrid mode without using the Max Regeneration feature---not the Electric or E-Save modes) | [7 empty] | 20 | 20 | 20 | 27.6 | 29.8 | 28.5484 | 20.3076 | 19.8362 | 20.0927 |  | TC | Turbocharged | A | Automatic |  | 8 | Y | N | 4 | 4-Wheel Drive | 10 |  | 346 | G | Gasoline (Regular Unleaded Recommended) | MPG | miles per gallon | T | Truck | [6 empty] | 1550 | 1550 | 52 | 45 | 49 | 73.4 | 65 | 69.3661 | 51.8439 | 45.4873 | 48.7766 | 22 | EL | Electricity | MPG | miles per gallon | 1550 |  |  |  | 1550 | SIDI; PHEV; | 2 | 2 | 31 | Small SUV 4WD |  | Plug-in Hybrid Label | 2021-11-29 | 30618 | N | N |  |  | N | N |  | N |  | Y | electro-hydraulic control | N |  | Battery(s) |  | 1 | Lithium Ion |  | 355 | 49.5 | 135.4 | On-Board |  |  | Electrical Regen Brake |  | Both | N |  |  |  |  | 1 | AC Induction |  | 100 |  |  | GDI | Spark Ignition Direct Injection | N | Y | N | 5W30 | Y | Yes | PHEV | CD-2C | Charge Depleting 2-cycle | CS-5C | Charge Sustaining 5-cycle |  |  |  |  | 6 | 8 |  | NCRXT02.05P3 | 5 | [15 empty] | 1250 | 436 | 448 | 441 | 230 | 2.4 |  | 370 | 29 | 27 | 28 | 221 | 241.4 | 230 | All Electric Range = 0-21 miles (combined) |  |  | 0.498 | 0.472 | 0.487 |  |  |  | 17.2
[12 empty] | 2022 Kia Niro Plug-in Hybrid | [16 empty] | 2022 Kia Niro Plug-in Hybrid | [15 empty] | 2022 Kia Niro Plug-in Hybrid | [14 empty] | 2022 Kia Niro Plug-in Hybrid | [14 empty] | 2022 Kia Niro Plug-in Hybrid | [15 empty] | 2022 Kia Niro Plug-in Hybrid | [16 empty] | 2022 Kia Niro Plug-in Hybrid | [16 empty] | 2022 Kia Niro Plug-in Hybrid | [13 empty] | 2022 Kia Niro Plug-in Hybrid | [14 empty] | 2022 Kia Niro Plug-in Hybrid | [11 empty] | 2022 Kia Niro Plug-in Hybrid
2022 | Kia | KIA MOTORS CORPORATION | Niro Plug-in Hybrid | KMX | 23 | 1.6 | 4 | Auto(AM-S6) | 48 | 44 | 46 | 63.9 | 61.8 | 62.9376 | 48.1489 | 44.4535 | 46.4127 |  | NA | Naturally Aspirated | AMS | Automated Manual- Selectable (e.g. Automated Manual with paddles) |  | 6 | N | N | F | 2-Wheel Drive, Front | 15 |  | 530 | G | Gasoline (Regular Unleaded Recommended) | MPG | miles per gallon | N | Not exempt |  |  | 101 | 19 |  |  | 700 | 700 | 30 | 34 | 32 | 21.5 | 23.8 | 22.535 | 29.931 | 33.825 | 31.6833 | 26 | EL | Electricity | KW-HR/100Miles | kilowatt-hour per 100 miles | 700 |  |  |  | 700 | SIDI; PHEV; | 2 | 2 | 7 | Small Station Wagons | car | Plug-in Hybrid Label | 2021-06-01 | 29358 | N | N |  |  | N | N |  | N |  | Y | Fixed3(More than two or continuous) | N |  | Battery(s) |  | 1 | Lithium Ion |  | 360 | 24.7 | 76 | On-Board |  |  | Electrical Regen Brake |  | Front Wheels | Y |  |  |  |  | 1 | Other | IPMSM | 45 |  |  | GDI | Spark Ignition Direct Injection | N | Y | N | 0W20 | Y | Yes |  | CD-2C | Charge Depleting 2-cycle | CS-5C | Charge Sustaining 5-cycle |  |  | 63.3 |  | 10 | 10 |  | NKMXV01.6L2T | 7 | [14 empty] | 3000 |  | 0 | 0 | 0 | 90 | 2.25 |  | 560 | 70 | 62 | 66 | 82.3 | 98.3 | 90 | 27.67 | 24.08 | 26 | 0.56 | 0.515 | 0.54 | 0 | 0 | 0 | 11.4
| (Blended PHEV; tested in the Eco (default) mode---not the sport mode) | [7 empty] | 48 | 44 | 46 | 63.9 | 61.8 | 62.9376 | 48.1489 | 44.4535 | 46.4127 |  | NA | Naturally Aspirated | AMS | Automated Manual- Selectable (e.g. Automated Manual with paddles) |  | 6 | N | N | F | 2-Wheel Drive, Front | 15 |  | 530 | G | Gasoline (Regular Unleaded Recommended) | MPG | miles per gallon | N | Not exempt |  |  | 101 | 19 |  |  | 700 | 700 | 110 | 99 | 105 | 157 | 141.9 | 149.8255 | 109.909 | 99.3336 | 104.8842 | 26 | EL | Electricity | MPG | miles per gallon | 700 |  |  |  | 700 | SIDI; PHEV; | 2 | 2 | 7 | Small Station Wagons | car | Plug-in Hybrid Label | 2021-06-01 | 29358 | N | N |  |  | N | N |  | N |  | Y | Fixed3(More than two or continuous) | N |  | Battery(s) |  | 1 | Lithium Ion |  | 360 | 24.7 | 76 | On-Board |  |  | Electrical Regen Brake |  | Front Wheels | Y |  |  |  |  | 1 | Other | IPMSM | 45 |  |  | GDI | Spark Ignition Direct Injection | N | Y | N | 0W20 | Y | Yes |  | CD-2C | Charge Depleting 2-cycle | CS-5C | Charge Sustaining 5-cycle |  |  | 63.3 |  | 10 | 10 |  | NKMXV01.6L2T | 7 | [14 empty] | 3000 |  | 184 | 200 | 191 | 90 | 2.25 |  | 560 | 70 | 62 | 66 | 82.3 | 98.3 | 90 | All Electric Range = 0-26 miles (combined) |  |  | 0.56 | 0.515 | 0.54 |  |  |  | 11.4
[12 empty] | 2022 Kia Sorento Plug-in Hybrid | [16 empty] | 2022 Kia Sorento Plug-in Hybrid | [15 empty] | 2022 Kia Sorento Plug-in Hybrid | [14 empty] | 2022 Kia Sorento Plug-in Hybrid | [14 empty] | 2022 Kia Sorento Plug-in Hybrid | [15 empty] | 2022 Kia Sorento Plug-in Hybrid | [16 empty] | 2022 Kia Sorento Plug-in Hybrid | [16 empty] | 2022 Kia Sorento Plug-in Hybrid | [13 empty] | 2022 Kia Sorento Plug-in Hybrid | [14 empty] | 2022 Kia Sorento Plug-in Hybrid | [11 empty] | 2022 Kia Sorento Plug-in Hybrid
2022 | Kia | KIA MOTORS CORPORATION | Sorento Plug-in Hybrid | KMX | 28 | 1.6 | 4 | Auto(AM-S6) | 35 | 33 | 34 | 47.4 | 45.1 | 46.3366 | 35.0284 | 32.9232 | 34.0487 |  | TC | Turbocharged | AMS | Automated Manual- Selectable (e.g. Automated Manual with paddles) |  | 6 | N | N | A | All Wheel Drive | 15 |  | 423 | G | Gasoline (Regular Unleaded Recommended) | MPG | miles per gallon | T | Truck | [6 empty] | 900 | 900 | 40 | 45 | 43 | 28.4 | 31.6 | 29.84 | 40.31 | 45.187 | 42.5046 | 32 | EL | Electricity | KW-HR/100Miles | kilowatt-hour per 100 miles | 900 |  |  |  | 900 | SIDI; PHEV; | 2 | 2 | 31 | Small SUV 4WD |  | Plug-in Hybrid Label | 2021-06-30 | 29765 | N | N |  |  | N | N |  | N |  | Y | Fixed3 | N |  | Battery(s) |  | 1 | Lithium Ion |  | 360 | 38.3 | 99 | On-Board |  |  | Hydraulic Regen Brake |  | Front Wheels | N |  |  |  |  | 1 | Other | PMSM | 67 |  |  | GDI | Spark Ignition Direct Injection | N | Y | N | 0W20, API SN PLUS/SP | Y | Yes |  | CD-2C | Charge Depleting 2-cycle | CS-5C | Charge Sustaining 5-cycle |  |  |  |  | 9 | 10 |  | NKMXV01.6J2T | 7 | [14 empty] | 2000 |  | 0 | 0 | 0 | 105 | 3.4 |  | 460 | 54 | 48 | 52 | 97.4 | 114.8 | 105 | 33.77 | 29.92 | 32 | 0.624 | 0.585 | 0.607 | 0 | 0 | 0 | 12.4
| (Blended PHEV; tested in the Eco (default) mode---not the sport mode) | [7 empty] | 35 | 33 | 34 | 47.4 | 45.1 | 46.3366 | 35.0284 | 32.9232 | 34.0487 |  | TC | Turbocharged | AMS | Automated Manual- Selectable (e.g. Automated Manual with paddles) |  | 6 | N | N | A | All Wheel Drive | 15 |  | 423 | G | Gasoline (Regular Unleaded Recommended) | MPG | miles per gallon | T | Truck | [6 empty] | 900 | 900 | 83 | 75 | 79 | 118.9 | 106.6 | 113.0311 | 83.2894 | 74.6107 | 79.1466 | 32 | EL | Electricity | MPG | miles per gallon | 900 |  |  |  | 900 | SIDI; PHEV; | 2 | 2 | 31 | Small SUV 4WD |  | Plug-in Hybrid Label | 2021-06-30 | 29765 | N | N |  |  | N | N |  | N |  | Y | Fixed3 | N |  | Battery(s) |  | 1 | Lithium Ion |  | 360 | 38.3 | 99 | On-Board |  |  | Hydraulic Regen Brake |  | Front Wheels | N |  |  |  |  | 1 | Other | PMSM | 67 |  |  | GDI | Spark Ignition Direct Injection | N | Y | N | 0W20, API SN PLUS/SP | Y | Yes |  | CD-2C | Charge Depleting 2-cycle | CS-5C | Charge Sustaining 5-cycle |  |  |  |  | 9 | 10 |  | NKMXV01.6J2T | 7 | [14 empty] | 2000 |  | 256 | 272 | 263 | 105 | 3.4 |  | 460 | 54 | 48 | 52 | 97.4 | 114.8 | 105 | All Electric Range = 0-32 miles (combined) |  |  | 0.624 | 0.585 | 0.607 |  |  |  | 12.4
[12 empty] | 2022 Land Rover Range Rover Sport (PHEV) | [16 empty] | 2022 Land Rover Range Rover Sport (PHEV) | [15 empty] | 2022 Land Rover Range Rover Sport (PHEV) | [14 empty] | 2022 Land Rover Range Rover Sport (PHEV) | [14 empty] | 2022 Land Rover Range Rover Sport (PHEV) | [15 empty] | 2022 Land Rover Range Rover Sport (PHEV) | [16 empty] | 2022 Land Rover Range Rover Sport (PHEV) | [16 empty] | 2022 Land Rover Range Rover Sport (PHEV) | [13 empty] | 2022 Land Rover Range Rover Sport (PHEV) | [14 empty] | 2022 Land Rover Range Rover Sport (PHEV) | [11 empty] | 2022 Land Rover Range Rover Sport (PHEV)
2022 | Jaguar Land Rover L | Land Rover | Range Rover Sport PHEV | JLX | 45 | 2 | 4 | Auto(S8) | 18 | 21 | 19 | 22.5 | 31.9 | 25.9396 | 17.9691 | 21.0469 | 19.2349 |  | TC | Turbocharged | SA | Semi-Automatic |  | 8 | Y | N | 4 | 4-Wheel Drive | 10 |  | 461 | GP | Gasoline (Premium Unleaded Recommended) | MPG | miles per gallon | T | Truck | [6 empty] | 2000 | 2000 | 80 | 79 | 80 | 58.5 | 56.1 | 57.42 | 80.401 | 79.028 | 79.7832 | 19 | EL | Electricity | KW-HR/100Miles | kilowatt-hour per 100 miles | 2000 |  |  |  | 2000 | SIDI; PHEV; | 2 | 2 | 33 | Standard SUV 4WD |  | Plug-in Hybrid Label | 2021-06-14 | 29513 | Y | N |  |  | N | N | 400 HP / 404 PS total in a parallel PHEV configuration (300 hp IC engine and a 141 hp (105 kW) electric motor, giving a total of 400 hp) | N |  | Y | Inlet and Exhaust Camshaft Phasing controlled by Engine Management System. | Y | Continuously Variable Valve Lift system for the intake valves only | Battery(s) |  | 1 | Lithium Ion |  | 389 | 31.8 | 83.6 | On-Board |  |  | Electrical Regen Brake |  | Both | N |  |  |  | The battery pack contains 108 cells in 9 modules of 12 cells each. | 1 | DC Permanent Magnet, brushless |  | 105 |  |  | GDI | Spark Ignition Direct Injection | N | Y | N | 0W20 | Y | Yes | Range Rover Sport PHEV | CD-2C | Charge Depleting 2-cycle | CS-3C | Charge Sustaining 3-cycle |  |  | 26.1 |  | 5 | 7 |  | NJLXT02.0PTW | 7 | [15 empty] | 3500 | 0 | 0 | 0 | 259 | 3 |  | 480 | 24 | 27 | 25 | 277.4 | 237.3 | 259 | 19.159 | 19.049 | 19 | 0.444 | 0.442 | 0.443 | 0 | 0 | 0 | 23.8
| (Blended PHEV; tested in the (default) Drive mode---not the Electric mode or the Sports mode) | [7 empty] | 18 | 21 | 19 | 22.5 | 31.9 | 25.9396 | 17.9691 | 21.0469 | 19.2349 |  | TC | Turbocharged | SA | Semi-Automatic |  | 8 | Y | N | 4 | 4-Wheel Drive | 10 |  | 461 | GP | Gasoline (Premium Unleaded Recommended) | MPG | miles per gallon | T | Truck | [6 empty] | 2000 | 2000 | 42 | 42 | 42 | 57.6 | 60.1 | 58.6988 | 41.7837 | 42.0634 | 41.9091 | 19 | EL | Electricity | MPG | miles per gallon | 2000 |  |  |  | 2000 | SIDI; PHEV; | 2 | 2 | 33 | Standard SUV 4WD |  | Plug-in Hybrid Label | 2021-06-14 | 29513 | Y | N |  |  | N | N | 400 HP / 404 PS total in a parallel PHEV configuration (300 hp IC engine and a 141 hp (105 kW) electric motor, giving a total of 400 hp) | N |  | Y | Inlet and Exhaust Camshaft Phasing controlled by Engine Management System. | Y | Continuously Variable Valve Lift system for the intake valves only | Battery(s) |  | 1 | Lithium Ion |  | 389 | 31.8 | 83.6 | On-Board |  |  | Electrical Regen Brake |  | Both | N |  |  |  | The battery pack contains 108 cells in 9 modules of 12 cells each. | 1 | DC Permanent Magnet, brushless |  | 105 |  |  | GDI | Spark Ignition Direct Injection | N | Y | N | 0W20 | Y | Yes | Range Rover Sport PHEV | CD-2C | Charge Depleting 2-cycle | CS-3C | Charge Sustaining 3-cycle |  |  | 26.1 |  | 5 | 7 |  | NJLXT02.0PTW | 7 | [15 empty] | 3500 | 494 | 420 | 461 | 259 | 3 |  | 480 | 24 | 27 | 25 | 277.4 | 237.3 | 259 | All Electric Range = 0-19 miles (combined) |  |  | 0.444 | 0.442 | 0.443 |  |  |  | 23.8
[12 empty] | 2022 Lexus NX 450h+ AWD (PHEV) | [16 empty] | 2022 Lexus NX 450h+ AWD (PHEV) | [15 empty] | 2022 Lexus NX 450h+ AWD (PHEV) | [14 empty] | 2022 Lexus NX 450h+ AWD (PHEV) | [14 empty] | 2022 Lexus NX 450h+ AWD (PHEV) | [15 empty] | 2022 Lexus NX 450h+ AWD (PHEV) | [16 empty] | 2022 Lexus NX 450h+ AWD (PHEV) | [16 empty] | 2022 Lexus NX 450h+ AWD (PHEV) | [13 empty] | 2022 Lexus NX 450h+ AWD (PHEV) | [14 empty] | 2022 Lexus NX 450h+ AWD (PHEV) | [11 empty] | 2022 Lexus NX 450h+ AWD (PHEV)
2022 | Toyota | LEXUS | NX 450h+ AWD | TYX | 127 | 2.5 | 4 | Auto(AV-S6) | 38 | 33 | 36 | 49.6499 | 47.5499 | 48.6824 | 37.5894 | 33.2748 | 35.517 |  | NA | Naturally Aspirated | SCV | Selectable Continuously Variable (e.g. CVT with paddles) |  | 6 | N | N | A | All Wheel Drive | 15 |  | 517 | GP | Gasoline (Premium Unleaded Recommended) | MPG | miles per gallon | T | Truck | [6 empty] | 950 | 950 | 36 | 45 | 40 | 25.4 | 31.3 | 28.055 | 36.295 | 44.754 | 40.1016 | 37 | EL | Electricity | KW-HR/100Miles | kilowatt-hour per 100 miles | 950 |  |  |  | 950 | SIDI & PFI; | 2 | 2 | 31 | Small SUV 4WD |  | Plug-in Hybrid Label | 2021-12-01 | 30630 | Y | N |  |  | N | N | APPLIED TO NX 450h+ AWD | N |  | Y | Intake and exhaust | N |  | Battery(s) |  | 1 | Lithium Ion |  | 355 | 51 | 218.2 | On-Board |  |  | Electrical Regen Brake |  | Both | N |  |  |  | Batteries are charged from an external power supply through the charger. | 2 | Other | AC Synchronous | 40 and 134 |  |  | GDPI | Spark Ignition direct & ported injection | N | Y | N | 0W-16 | Y | Yes | PHEV | CD-2C | Charge Depleting 2-cycle | CS-5C | Charge Sustaining 5-cycle |  |  |  |  | 9 | 10 |  | NTYXT02.5P33 | 7 | [14 empty] | 1750 |  | 0 | 0 | 0 | 87 | 4.5 |  | 550 | 63 | 50 | 57 | 74.5 | 104.2 | 87 | 41.08 | 33.1 | 37 | 0.686 | 0.618 | 0.657 | 0 | 0 | 0 | 14.8
| (Blended PHEV; tested in the Sport and Eco modes (CS) and Normal (default) mode (CD)--only Normal, Sport & Eco modes are available); | [7 empty] | 38 | 33 | 36 | 49.6499 | 47.5499 | 48.6824 | 37.5894 | 33.2748 | 35.517 |  | NA | Naturally Aspirated | SCV | Selectable Continuously Variable (e.g. CVT with paddles) |  | 6 | N | N | A | All Wheel Drive | 15 |  | 517 | GP | Gasoline (Premium Unleaded Recommended) | MPG | miles per gallon | T | Truck | [6 empty] | 950 | 950 | 93 | 75 | 84 | 132.6 | 107.6 | 120.0485 | 92.8124 | 75.2892 | 84.0132 | 37 | EL | Electricity | MPG | miles per gallon | 950 |  |  |  | 950 | SIDI & PFI; PHEV; | 2 | 2 | 31 | Small SUV 4WD |  | Plug-in Hybrid Label | 2021-12-01 | 30630 | Y | N |  |  | N | N | APPLIED TO NX 450h+ AWD | N |  | Y | Intake and exhaust | N |  | Battery(s) |  | 1 | Lithium Ion |  | 355 | 51 | 218.2 | On-Board |  |  | Electrical Regen Brake |  | Both | N |  |  |  | Batteries are charged from an external power supply through the charger. | 2 | Other | AC Synchronous | 40 and 134 |  |  | GDPI | Spark Ignition direct & ported injection | N | Y | N | 0W-16 | Y | Yes | PHEV | CD-2C | Charge Depleting 2-cycle | CS-5C | Charge Sustaining 5-cycle |  |  |  |  | 9 | 10 |  | NTYXT02.5P33 | 7 | [14 empty] | 1750 |  | 234 | 265 | 248 | 87 | 4.5 |  | 550 | 63 | 50 | 57 | 74.5 | 104.2 | 87 | All Electric Range = 0-37 miles (combined) |  |  | 0.686 | 0.618 | 0.657 |  |  |  | 14.8
[12 empty] | 2022 Lincoln Aviator AWD (PHEV) | [16 empty] | 2022 Lincoln Aviator AWD (PHEV) | [15 empty] | 2022 Lincoln Aviator AWD (PHEV) | [14 empty] | 2022 Lincoln Aviator AWD (PHEV) | [14 empty] | 2022 Lincoln Aviator AWD (PHEV) | [15 empty] | 2022 Lincoln Aviator AWD (PHEV) | [16 empty] | 2022 Lincoln Aviator AWD (PHEV) | [16 empty] | 2022 Lincoln Aviator AWD (PHEV) | [13 empty] | 2022 Lincoln Aviator AWD (PHEV) | [14 empty] | 2022 Lincoln Aviator AWD (PHEV) | [11 empty] | 2022 Lincoln Aviator AWD (PHEV)
2022 | Ford Motor Company | Lincoln | AVIATOR AWD PHEV | FMX | 99 | 3 | 6 | Auto(S10) | 22 | 25 | 23 | 27.4 | 34.6 | 30.2309 | 21.5376 | 24.6279 | 22.8265 |  | TC | Turbocharged | SA | Semi-Automatic |  | 10 | Y | N | P | Part-time 4-Wheel Drive | 15 |  | 443 | G | Gasoline (Regular Unleaded Recommended) | MPG | miles per gallon | T | Truck | [6 empty] | 1350 | 1350 | 62 | 58 | 60 | 43.9 | 40.9 | 42.55 | 61.884 | 57.929 | 60.1042 | 21 | EL | Electricity | KW-HR/100Miles | kilowatt-hour per 100 miles | 1350 |  |  |  | 1350 | SIDI; PHEV; | 2 | 2 | 33 | Standard SUV 4WD |  | Plug-in Hybrid Label | 2021-09-02 | 29879 | N | N |  |  | N | N | 21MY PHEV Aviator | N |  | Y | Intake/Exhaust, Hydraulic Actuated VCT | N |  | Battery(s) |  | 1 | Lithium Ion |  | 347 | 36 | 98.6 | Both On-Board and Off-Board |  |  | Electrical Regen Brake |  | Both | N |  |  |  |  | 1 | DC Permanent Magnet, brushless |  | 74 |  |  | GDI | Spark Ignition Direct Injection | N | Y | N | SAE 5W-30 / API SP | Y | Yes |  | CD-2C | Charge Depleting 2-cycle | CS-2C | Charge Sustaining 2-cycle |  |  |  |  | 7 | 8 |  | NFMXT03.03P1 | 7 | [15 empty] | 250 | 0 | 0 | 0 | 209 | 3.5 |  | 460 | 29 | 34 | 31 | 226.1 | 188.9 | 209 | 20.44 | 21.59 | 21 | 0.463 | 0.481 | 0.471 | 0 | 0 | 0 | 19.3
| (Blended PHEV; tested in the normal mode) | [7 empty] | 22 | 25 | 23 | 27.4 | 34.6 | 30.2309 | 21.5376 | 24.6279 | 22.8265 |  | TC | Turbocharged | SA | Semi-Automatic |  | 10 | Y | N | P | Part-time 4-Wheel Drive | 15 |  | 443 | G | Gasoline (Regular Unleaded Recommended) | MPG | miles per gallon | T | Truck | [6 empty] | 1350 | 1350 | 54 | 58 | 56 | 76.7 | 82.5 | 79.2058 | 54.0939 | 57.7348 | 55.6738 | 21 | EL | Electricity | MPG | miles per gallon | 1350 |  |  |  | 1350 | SIDI; PHEV; | 2 | 2 | 33 | Standard SUV 4WD |  | Plug-in Hybrid Label | 2021-09-02 | 29879 | N | N |  |  | N | N | 21MY PHEV Aviator | N |  | Y | Intake/Exhaust, Hydraulic Actuated VCT | N |  | Battery(s) |  | 1 | Lithium Ion |  | 347 | 36 | 98.6 | Both On-Board and Off-Board |  |  | Electrical Regen Brake |  | Both | N |  |  |  |  | 1 | DC Permanent Magnet, brushless |  | 74 |  |  | GDI | Spark Ignition Direct Injection | N | Y | N | SAE 5W-30 / API SP | Y | Yes |  | CD-2C | Charge Depleting 2-cycle | CS-2C | Charge Sustaining 2-cycle |  |  |  |  | 7 | 8 |  | NFMXT03.03P1 | 7 | [15 empty] | 250 | 413 | 361 | 390 | 209 | 3.5 |  | 460 | 29 | 34 | 31 | 226.1 | 188.9 | 209 | All Electric Range = 0-21 miles (combined) |  |  | 0.463 | 0.481 | 0.471 |  |  |  | 19.3
[12 empty] | 2022 Lincoln Corsair AWD (PHEV) | [16 empty] | 2022 Lincoln Corsair AWD (PHEV) | [15 empty] | 2022 Lincoln Corsair AWD (PHEV) | [14 empty] | 2022 Lincoln Corsair AWD (PHEV) | [14 empty] | 2022 Lincoln Corsair AWD (PHEV) | [15 empty] | 2022 Lincoln Corsair AWD (PHEV) | [16 empty] | 2022 Lincoln Corsair AWD (PHEV) | [16 empty] | 2022 Lincoln Corsair AWD (PHEV) | [13 empty] | 2022 Lincoln Corsair AWD (PHEV) | [14 empty] | 2022 Lincoln Corsair AWD (PHEV) | [11 empty] | 2022 Lincoln Corsair AWD (PHEV)
2022 | Ford Motor Company | Lincoln | CORSAIR AWD PHEV | FMX | 42 | 2.5 | 4 | Auto(AV) | 34 | 32 | 33 | 46.1 | 46.5 | 46.304 | 34.194 | 32.2464 | 33.2892 |  | NA | Naturally Aspirated | CVT | Continuously Variable |  | 1 | N | N | P | Part-time 4-Wheel Drive | 15 |  | 400 | G | Gasoline (Regular Unleaded Recommended) | MPG | miles per gallon | T | Truck | [6 empty] | 950 | 950 | 41 | 46 | 43 | 28.6 | 32.7 | 30.445 | 40.7396 | 46.2938 | 43.239 | 28 | EL | Electricity | KW-HR/100Miles | kilowatt-hour per 100 miles | 950 |  |  |  | 950 | PHEV; | 2 | 2 | 31 | Small SUV 4WD |  | Plug-in Hybrid Label | 2021-11-04 | 30647 | N | N |  |  | N | N | 2.5L PHEV | N |  | Y | Hydraulic actuated Variable Cam Timing | N |  | Battery(s) |  | 1 | Lithium Ion |  | 300 | 48 | 84 | Both On-Board and Off-Board |  |  | Electrical Regen Brake |  | Both | N |  |  |  |  | 2 | DC Permanent Magnet, brushless |  | 50 and 96 |  |  | MFI | Multipoint/sequential fuel injection | N | Y | N | SAE 0W-20 ILSAC GF6 APISP | Y | Yes |  | CD-2C | Charge Depleting 2-cycle | CS-2C | Charge Sustaining 2-cycle |  |  |  |  | 9 | 10 |  | NFMXT02.53CE | 7 | [14 empty] | 1750 |  | 0 | 0 | 0 | 117 | 3.5 |  | 430 | 52 | 45 | 49 | 107.9 | 129.2 | 117 | 30.38 | 25.96 | 28 | 0.59 | 0.539 | 0.568 | 0 | 0 | 0 | 12
| (Blended PHEV; CD testing performed in the normal (default) mode---not the pure EV mode) | [7 empty] | 34 | 32 | 33 | 46.1 | 46.5 | 46.304 | 34.194 | 32.2464 | 33.2892 |  | NA | Naturally Aspirated | CVT | Continuously Variable |  | 1 | N | N | P | Part-time 4-Wheel Drive | 15 |  | 400 | G | Gasoline (Regular Unleaded Recommended) | MPG | miles per gallon | T | Truck | [6 empty] | 950 | 950 | 83 | 72 | 78 | 118.1 | 103.2 | 110.895 | 82.6361 | 72.2567 | 77.6188 | 28 | EL | Electricity | MPG | miles per gallon | 950 |  |  |  | 950 | PHEV; | 2 | 2 | 31 | Small SUV 4WD |  | Plug-in Hybrid Label | 2021-11-04 | 30647 | N | N |  |  | N | N | 2.5L PHEV | N |  | Y | Hydraulic actuated Variable Cam Timing | N |  | Battery(s) |  | 1 | Lithium Ion |  | 300 | 48 | 84 | Both On-Board and Off-Board |  |  | Electrical Regen Brake |  | Both | N |  |  |  |  | 2 | DC Permanent Magnet, brushless |  | 50 and 96 |  |  | MFI | Multipoint/sequential fuel injection | N | Y | N | SAE 0W-20 ILSAC GF6 APISP | Y | Yes |  | CD-2C | Charge Depleting 2-cycle | CS-2C | Charge Sustaining 2-cycle |  |  |  |  | 9 | 10 |  | NFMXT02.53CE | 7 | [14 empty] | 1750 |  | 260 | 275 | 267 | 117 | 3.5 |  | 430 | 52 | 45 | 49 | 107.9 | 129.2 | 117 | All Electric Range = 0-28 miles (combined) |  |  | 0.59 | 0.539 | 0.568 |  |  |  | 12
[12 empty] | 2022 BMW Mini Cooper SE Countryman ALL4 (PHEV) | [16 empty] | 2022 BMW Mini Cooper SE Countryman ALL4 (PHEV) | [15 empty] | 2022 BMW Mini Cooper SE Countryman ALL4 (PHEV) | [14 empty] | 2022 BMW Mini Cooper SE Countryman ALL4 (PHEV) | [14 empty] | 2022 BMW Mini Cooper SE Countryman ALL4 (PHEV) | [15 empty] | 2022 BMW Mini Cooper SE Countryman ALL4 (PHEV) | [16 empty] | 2022 BMW Mini Cooper SE Countryman ALL4 (PHEV) | [16 empty] | 2022 BMW Mini Cooper SE Countryman ALL4 (PHEV) | [13 empty] | 2022 BMW Mini Cooper SE Countryman ALL4 (PHEV) | [14 empty] | 2022 BMW Mini Cooper SE Countryman ALL4 (PHEV) | [11 empty] | 2022 BMW Mini Cooper SE Countryman ALL4 (PHEV)
2022 | BMW | Mini | COOPER SE COUNTRYMAN ALL4 | BMX | 90 | 1.5 | 3 | Auto(S6) | 29 | 30 | 29 | 38.4 | 42.7 | 40.2227 | 29.1529 | 29.8444 | 29.4601 |  | TC | Turbocharged | SA | Semi-Automatic |  | 6 | Y | N | A | All Wheel Drive | 10 |  | 280 | GP | Gasoline (Premium Unleaded Recommended) | MPG | miles per gallon | N | Not exempt |  |  |  |  | 95 | 17 | 1250 | 1250 | 45 | 47 | 46 | 32.2 | 32.8 | 32.47 | 44.77 | 46.932 | 45.7429 | 18 | EL | Electricity | KW-HR/100Miles | kilowatt-hour per 100 miles | 1250 |  |  |  | 1250 | SIDI; PHEV; | 2 | 2 | 5 | Midsize Cars | car | Plug-in Hybrid Label | 2021-03-31 | 29100 | N | N |  |  | N | N |  | N |  | Y | variable valve timing at inlet and outlet valves | Y | variable valve lift at inlet valves | Battery(s) |  | 6 | Lithium Ion |  | 295 | 34 | 84 | On-Board |  |  | Electrical Regen Brake |  | Both | N |  |  |  | Motor/Generator Type: permanent magnet synchronous machine (PMSM) | 1 | Other | PMSM | 65 |  |  | GDI | Spark Ignition Direct Injection | N | Y | N | 0W20 | Y | Yes |  | CD-2C | Charge Depleting 2-cycle | CS-2C | Charge Sustaining 2-cycle |  |  | 40.4 |  | 8 | 9 |  | NBMXV01.5H60 | 3 | [14 empty] | 250 |  | 0 | 0 | 0 | 175 | 2 |  | 300 | 39 | 39 | 39 | 174.3 | 176.4 | 175 | 18.68 | 17.419 | 18 | 0.436 | 0.415 | 0.427 | 0 | 0 | 0 | 9.5
| (Blended PHEV; tested in the HYBRID (default) mode---not ELECTRIC mode or BATTERY CONTROL mode) | [7 empty] | 29 | 30 | 29 | 38.4 | 42.7 | 40.2227 | 29.1529 | 29.8444 | 29.4601 |  | TC | Turbocharged | SA | Semi-Automatic |  | 6 | Y | N | A | All Wheel Drive | 10 |  | 280 | GP | Gasoline (Premium Unleaded Recommended) | MPG | miles per gallon | N | Not exempt |  |  |  |  | 95 | 17 | 1250 | 1250 | 74 | 72 | 73 | 104.8 | 102.6 | 103.7984 | 73.7705 | 71.8427 | 72.8903 | 18 | EL | Electricity | MPG | miles per gallon | 1250 |  |  |  | 1250 | SIDI; PHEV; | 2 | 2 | 5 | Midsize Cars | car | Plug-in Hybrid Label | 2021-03-31 | 29100 | N | N |  |  | N | N |  | N |  | Y | variable valve timing at inlet and outlet valves | Y | variable valve lift at inlet valves | Battery(s) |  | 6 | Lithium Ion |  | 295 | 34 | 84 | On-Board |  |  | Electrical Regen Brake |  | Both | N |  |  |  | Motor/Generator Type: permanent magnet synchronous machine (PMSM) | 1 | Other | PMSM | 65 |  |  | GDI | Spark Ignition Direct Injection | N | Y | N | 0W20 | Y | Yes |  | CD-2C | Charge Depleting 2-cycle | CS-2C | Charge Sustaining 2-cycle |  |  | 40.4 |  | 8 | 9 |  | NBMXV01.5H60 | 3 | [14 empty] | 250 |  | 303 | 297 | 300 | 175 | 2 |  | 300 | 39 | 39 | 39 | 174.3 | 176.4 | 175 | All Electric Range = 0-17 miles (combined) |  |  | 0.436 | 0.415 | 0.427 |  |  |  | 9.5
[12 empty] | 2022 Mitsubishi Outlander PHEV | [16 empty] | 2022 Mitsubishi Outlander PHEV | [15 empty] | 2022 Mitsubishi Outlander PHEV | [14 empty] | 2022 Mitsubishi Outlander PHEV | [14 empty] | 2022 Mitsubishi Outlander PHEV | [15 empty] | 2022 Mitsubishi Outlander PHEV | [16 empty] | 2022 Mitsubishi Outlander PHEV | [16 empty] | 2022 Mitsubishi Outlander PHEV | [13 empty] | 2022 Mitsubishi Outlander PHEV | [14 empty] | 2022 Mitsubishi Outlander PHEV | [11 empty] | 2022 Mitsubishi Outlander PHEV
2022 | Mitsubishi Motors Co | Mitsubishi Motors Corporation | Outlander PHEV | MTX | 216 | 2.4 | 4 | Auto(A1) | 26 | 26 | 26 | 37.7025 | 40.6163 | 38.9602 | 25.7007 | 26.0445 | 25.8543 |  | NA | Naturally Aspirated | A | Automatic |  | 1 | Y | N | A | All Wheel Drive | 10 |  | 292 | G | Gasoline (Regular Unleaded Recommended) | MPG | miles per gallon | T | Truck | [6 empty] | 1100 | 1100 | 44 | 47 | 45 | 30.6 | 33.3 | 31.815 | 43.878 | 46.628 | 45.1155 | 24 | EL | Electricity | KW-HR/100Miles | kilowatt-hour per 100 miles | 1100 |  |  |  | 1100 | PHEV; | 2 | 2 | 31 | Small SUV 4WD |  | Plug-in Hybrid Label | 2021-06-01 | 29451 | N | N |  |  | N | N |  | N |  | Y | DOHC continuous Variable Valve Timing System with inlet | N |  | Battery(s) |  | 1 | Lithium Ion |  | 300 | 46 | 116 | Both On-Board and Off-Board |  |  | Electrical Regen Brake |  | Both | Y |  |  |  |  | 2 | DC Permanent Magnet, brushless |  | 60 and 70 |  |  | MFI | Multipoint/sequential fuel injection | N | Y | N | 0W20 | N | No |  | CD-2C | Charge Depleting 2-cycle | CS-5C | Charge Sustaining 5-cycle |  |  |  |  | 8 | 9 |  | NMTXT02.4H3M | 7 | [14 empty] | 1000 |  | 0 | 0 | 0 | 165 | 4 |  | 320 | 39 | 38 | 39 | 162.3 | 169 | 165 | 25.29 | 23.13 | 24 | 0.531 | 0.502 | 0.518 | 0 | 0 | 0 | 11.3
| (Blended PHEV; tested in the Normal (default) mode with default regen brake setting---not the EV, Eco, Save, Charge, 4WD Lock, Snow or Sport modes) | [7 empty] | 26 | 26 | 26 | 37.7025 | 40.6163 | 38.9602 | 25.7007 | 26.0445 | 25.8543 |  | NA | Naturally Aspirated | A | Automatic |  | 1 | Y | N | A | All Wheel Drive | 10 |  | 292 | G | Gasoline (Regular Unleaded Recommended) | MPG | miles per gallon | T | Truck | [6 empty] | 1100 | 1100 | 76 | 71 | 74 | 110.2 | 101.4 | 106.0581 | 77.1598 | 70.9438 | 74.2329 | 24 | EL | Electricity | MPG | miles per gallon | 1100 |  |  |  | 1100 | PHEV; | 2 | 2 | 31 | Small SUV 4WD |  | Plug-in Hybrid Label | 2021-06-01 | 29451 | N | N |  |  | N | N |  | N |  | Y | DOHC continuous Variable Valve Timing System with inlet | N |  | Battery(s) |  | 1 | Lithium Ion |  | 300 | 46 | 116 | Both On-Board and Off-Board |  |  | Electrical Regen Brake |  | Both | Y |  |  |  |  | 2 | DC Permanent Magnet, brushless |  | 60 and 70 |  |  | MFI | Multipoint/sequential fuel injection | N | Y | N | 0W20 | N | No |  | CD-2C | Charge Depleting 2-cycle | CS-5C | Charge Sustaining 5-cycle |  |  |  |  | 8 | 9 |  | NMTXT02.4H3M | 7 | [14 empty] | 1000 |  | 342 | 334 | 339 | 165 | 4 |  | 320 | 39 | 38 | 39 | 162.3 | 169 | 165 | All Electric Range = 0-24 miles (combined) |  |  | 0.531 | 0.502 | 0.518 |  |  |  | 11.3
[12 empty] | 2022 Porsche Cayenne/Coupe/Platinum e-Hybrid (PHEV) | [16 empty] | 2022 Porsche Cayenne/Coupe/Platinum e-Hybrid (PHEV) | [15 empty] | 2022 Porsche Cayenne/Coupe/Platinum e-Hybrid (PHEV) | [14 empty] | 2022 Porsche Cayenne/Coupe/Platinum e-Hybrid (PHEV) | [14 empty] | 2022 Porsche Cayenne/Coupe/Platinum e-Hybrid (PHEV) | [15 empty] | 2022 Porsche Cayenne/Coupe/Platinum e-Hybrid (PHEV) | [16 empty] | 2022 Porsche Cayenne/Coupe/Platinum e-Hybrid (PHEV) | [16 empty] | 2022 Porsche Cayenne/Coupe/Platinum e-Hybrid (PHEV) | [13 empty] | 2022 Porsche Cayenne/Coupe/Platinum e-Hybrid (PHEV) | [14 empty] | 2022 Porsche Cayenne/Coupe/Platinum e-Hybrid (PHEV) | [11 empty] | 2022 Porsche Cayenne/Coupe/Platinum e-Hybrid (PHEV)
2022 | Porsche | Porsche | Cayenne/Coupe/Platinum E-Hybrid | PRX | 407 | 3 | 6 | Auto(S8) | 20 | 22 | 21 | 25.1 | 30.9 | 27.438 | 19.9093 | 22.1674 | 20.8658 |  | TC | Turbocharged | SA | Semi-Automatic |  | 8 | Y | N | A | All Wheel Drive | 10 |  | 414 | GP | Gasoline (Premium Unleaded Recommended) | MPG | miles per gallon | T | Truck | [6 empty] | 1850 | 1850 | 74 | 70 | 72 | 52.9 | 49.4 | 51.325 | 74.438 | 69.685 | 72.2992 | 17 | EL | Electricity | KW-HR/100Miles | kilowatt-hour per 100 miles | 1850 |  |  |  | 1850 | SIDI; PHEV; | 2 | 2 | 33 | Standard SUV 4WD |  | Plug-in Hybrid Label | 2021-08-20 | 29781 | N | N |  |  | N | N | WU-TWC/DFI/WR-HO2S/HO2S/1TC/2CAC | N |  | Y | VarioCam | Y | VarioCam Plus | Battery(s) |  | 1 | Lithium Ion |  | 374 | 48 | 102.6 | Both On-Board and Off-Board |  |  | Electrical Regen Brake |  | Both | N |  |  |  |  | 1 | DC Brushless |  | 99 |  |  | GDI | Spark Ignition Direct Injection | N | Y | N | 0W40 | Y | Yes |  | CD-2C | Charge Depleting 2-cycle | CS-2C | Charge Sustaining 2-cycle |  |  |  |  | 6 | 7 |  | NPRXT03.0CH6 | 5 | [15 empty] | 2750 | 0 | 0 | 0 | 257 | 3 |  | 430 | 26 | 28 | 27 | 269.3 | 241.2 | 257 | 16.37 | 16.85 | 17 | 0.397 | 0.406 | 0.401 | 0 | 0 | 0 | 19.8
(Blended PHEV; Tested in the E-Power (default) mode---not the Hybrid, Sport or Sport Plus modes;) | [8 empty] | 20 | 22 | 21 | 25.1 | 30.9 | 27.438 | 19.9093 | 22.1674 | 20.8658 |  | TC | Turbocharged | SA | Semi-Automatic |  | 8 | Y | N | A | All Wheel Drive | 10 |  | 414 | GP | Gasoline (Premium Unleaded Recommended) | MPG | miles per gallon | T | Truck | [6 empty] | 1850 | 1850 | 45 | 48 | 46 | 63.7 | 68.2 | 65.6493 | 45.0457 | 47.855 | 46.268 | 17 | EL | Electricity | MPG | miles per gallon | 1850 |  |  |  | 1850 | SIDI; PHEV; | 2 | 2 | 33 | Standard SUV 4WD |  | Plug-in Hybrid Label | 2021-08-20 | 29781 | N | N |  |  | N | N | WU-TWC/DFI/WR-HO2S/HO2S/1TC/2CAC | N |  | Y | VarioCam | Y | VarioCam Plus | Battery(s) |  | 1 | Lithium Ion |  | 374 | 48 | 102.6 | Both On-Board and Off-Board |  |  | Electrical Regen Brake |  | Both | N |  |  |  |  | 1 | DC Brushless |  | 99 |  |  | GDI | Spark Ignition Direct Injection | N | Y | N | 0W40 | Y | Yes |  | CD-2C | Charge Depleting 2-cycle | CS-2C | Charge Sustaining 2-cycle |  |  |  |  | 6 | 7 |  | NPRXT03.0CH6 | 5 | [15 empty] | 2750 | 446 | 401 | 426 | 257 | 3 |  | 430 | 26 | 28 | 27 | 269.3 | 241.2 | 257 | All Electric Range = 0-16 miles (combined) |  |  | 0.397 | 0.406 | 0.401 |  |  |  | 19.8
[12 empty] | 2022 Porsche Cayenne Turbo S/Coupe e-Hybrid (PHEV) | [16 empty] | 2022 Porsche Cayenne Turbo S/Coupe e-Hybrid (PHEV) | [15 empty] | 2022 Porsche Cayenne Turbo S/Coupe e-Hybrid (PHEV) | [14 empty] | 2022 Porsche Cayenne Turbo S/Coupe e-Hybrid (PHEV) | [14 empty] | 2022 Porsche Cayenne Turbo S/Coupe e-Hybrid (PHEV) | [15 empty] | 2022 Porsche Cayenne Turbo S/Coupe e-Hybrid (PHEV) | [16 empty] | 2022 Porsche Cayenne Turbo S/Coupe e-Hybrid (PHEV) | [16 empty] | 2022 Porsche Cayenne Turbo S/Coupe e-Hybrid (PHEV) | [13 empty] | 2022 Porsche Cayenne Turbo S/Coupe e-Hybrid (PHEV) | [14 empty] | 2022 Porsche Cayenne Turbo S/Coupe e-Hybrid (PHEV) | [11 empty] | 2022 Porsche Cayenne Turbo S/Coupe e-Hybrid (PHEV)
2022 | Porsche | Porsche | Cayenne Turbo S / Coupe E-Hybrid | PRX | 447 | 4 | 8 | Auto(S8) | 17 | 20 | 18 | 21.2 | 26.9 | 23.4537 | 17.0142 | 19.5061 | 18.052 |  | TC | Turbocharged | SA | Semi-Automatic |  | 8 | Y | N | A | All Wheel Drive | 10 |  | 359 | GP | Gasoline (Premium Unleaded Recommended) | MPG | miles per gallon | T | Truck | [6 empty] | 2150 | 2150 | 87 | 76 | 82 | 61.8 | 53.8 | 58.2 | 87.255 | 76.459 | 82.3968 | 15 | EL | Electricity | KW-HR/100Miles | kilowatt-hour per 100 miles | 2150 |  |  |  | 2150 | SIDI; PHEV; | 2 | 2 | 33 | Standard SUV 4WD |  | Plug-in Hybrid Label | 2021-08-20 | 29782 | N | N |  |  | N | N |  | N |  | Y | VarioCam | Y | VarioCam Plus | Battery(s) |  | 1 | Lithium Ion |  | 374 | 48 | 103 | Both On-Board and Off-Board |  |  | Electrical Regen Brake |  | Both | N |  |  |  |  | 1 | DC Brushless |  | 99 |  |  | GDI | Spark Ignition Direct Injection | N | Y | N | 0W40 | Y | Yes |  | CD-2C | Charge Depleting 2-cycle | CS-2C | Charge Sustaining 2-cycle |  |  |  |  | 5 | 6 |  | NPRXT04.0CH8 | 3 | [15 empty] | 4250 | 0 | 0 | 0 | 320 | 3 |  | 370 | 21 | 23 | 22 | 340.7 | 293.6 | 320 | 14.66 | 14.6 | 15 | 0.366 | 0.365 | 0.366 | 0 | 0 | 0 | 19.8
(Blended PHEV; Tested in the E-Power (default) mode---not the Hybrid, Sport or Sport Plus modes;) | [8 empty] | 17 | 20 | 18 | 21.2 | 26.9 | 23.4537 | 17.0142 | 19.5061 | 18.052 |  | TC | Turbocharged | SA | Semi-Automatic |  | 8 | Y | N | A | All Wheel Drive | 10 |  | 359 | GP | Gasoline (Premium Unleaded Recommended) | MPG | miles per gallon | T | Truck | [6 empty] | 2150 | 2150 | 40 | 44 | 42 | 54.6 | 62.6 | 57.9315 | 40.2439 | 43.8584 | 41.7939 | 15 | EL | Electricity | MPG | miles per gallon | 2150 |  |  |  | 2150 | SIDI; PHEV; | 2 | 2 | 33 | Standard SUV 4WD |  | Plug-in Hybrid Label | 2021-08-20 | 29782 | N | N |  |  | N | N |  | N |  | Y | VarioCam | Y | VarioCam Plus | Battery(s) |  | 1 | Lithium Ion |  | 374 | 48 | 103 | Both On-Board and Off-Board |  |  | Electrical Regen Brake |  | Both | N |  |  |  |  | 1 | DC Brushless |  | 99 |  |  | GDI | Spark Ignition Direct Injection | N | Y | N | 0W40 | Y | Yes |  | CD-2C | Charge Depleting 2-cycle | CS-2C | Charge Sustaining 2-cycle |  |  |  |  | 5 | 6 |  | NPRXT04.0CH8 | 3 | [15 empty] | 4250 | 522 | 456 | 492 | 320 | 3 |  | 370 | 21 | 23 | 22 | 340.7 | 293.6 | 320 | All Electric Range = 0-14 miles (combined) |  |  | 0.366 | 0.365 | 0.366 |  |  |  | 19.8
[12 empty] | 2022 Porsche Panamera 4 E-Hybrid/Executive/Sport Turismo (PHEV) | [16 empty] | 2022 Porsche Panamera 4 E-Hybrid/Executive/Sport Turismo (PHEV) | [15 empty] | 2022 Porsche Panamera 4 E-Hybrid/Executive/Sport Turismo (PHEV) | [14 empty] | 2022 Porsche Panamera 4 E-Hybrid/Executive/Sport Turismo (PHEV) | [14 empty] | 2022 Porsche Panamera 4 E-Hybrid/Executive/Sport Turismo (PHEV) | [15 empty] | 2022 Porsche Panamera 4 E-Hybrid/Executive/Sport Turismo (PHEV) | [16 empty] | 2022 Porsche Panamera 4 E-Hybrid/Executive/Sport Turismo (PHEV) | [16 empty] | 2022 Porsche Panamera 4 E-Hybrid/Executive/Sport Turismo (PHEV) | [13 empty] | 2022 Porsche Panamera 4 E-Hybrid/Executive/Sport Turismo (PHEV) | [14 empty] | 2022 Porsche Panamera 4 E-Hybrid/Executive/Sport Turismo (PHEV) | [11 empty] | 2022 Porsche Panamera 4 E-Hybrid/Executive/Sport Turismo (PHEV)
2022 | Porsche | Porsche | Panamera 4 E-Hybrid/Exec/ST | PRX | 607 | 2.9 | 6 | Auto(AM-S8) | 21 | 24 | 22 | 26.1 | 33 | 28.818 | 20.6091 | 23.5681 | 21.8432 |  | TC | Turbocharged | AMS | Automated Manual- Selectable (e.g. Automated Manual with paddles) |  | 8 | N | N | A | All Wheel Drive | 10 |  | 463 | GPR | Gasoline (Premium Unleaded Required) | MPG | miles per gallon | N | Not exempt |  |  |  |  | 98/99/101 | 27/25/27 | 1700 | 1700 | 67 | 60 | 64 | 47.6 | 43.6 | 45.8 | 66.584 | 60.189 | 63.7062 | 19 | EL | Electricity | KW-HR/100Miles | kilowatt-hour per 100 miles | 1700 |  |  |  | 1700 | SIDI; PHEV; | 2 | 2 | 6 | Large Cars | car | Plug-in Hybrid Label | 2021-10-01 | 30288 | N | N |  |  | N | N | Panamera E-Hybrid models (non-S); 2WU-TWC/2TWC/DFI/2WR-HO2S/2HO2S/2TC/2CAC | N |  | Y | VarioCam | Y | VarioCam Plus | Battery(s) |  | 1 | Lithium Ion |  | 382 | 48 | 91 | Both On-Board and Off-Board |  |  | Electrical Regen Brake |  | Both | N |  |  |  |  | 1 | DC Brushless |  | 70 |  |  | GDI | Spark Ignition Direct Injection | N | Y | N | 0W40 | Y | Yes |  | CD-2C | Charge Depleting 2-cycle | CS-2C | Charge Sustaining 2-cycle |  |  | 29.4 |  | 6 | 8 |  | NPRXV02.9PH6 | 5 | [15 empty] | 2000 | 0 | 0 | 0 | 232 | 3 |  | 480 | 27 | 31 | 29 | 248.3 | 213.1 | 232 | 18.21 | 18.91 | 19 | 0.429 | 0.44 | 0.434 | 0 | 0 | 0 | 21.1
| (Blended PHEV; tested in Hybrid Auto (default) mode (CS) and E-Power mode (CD)---not the E-Hold, E-Charge, Sport or Sport Plus modes) | [7 empty] | 21 | 24 | 22 | 26.1 | 33 | 28.818 | 20.6091 | 23.5681 | 21.8432 |  | TC | Turbocharged | AMS | Automated Manual- Selectable (e.g. Automated Manual with paddles) |  | 8 | N | N | A | All Wheel Drive | 10 |  | 463 | GPR | Gasoline (Premium Unleaded Required) | MPG | miles per gallon | N | Not exempt |  |  |  |  | 98/99/101 | 27/25/27 | 1700 | 1700 | 50 | 54 | 52 | 70.9 | 77.3 | 73.6438 | 50.2436 | 54.1218 | 51.9177 | 19 | EL | Electricity | MPG | miles per gallon | 1700 |  |  |  | 1700 | SIDI; PHEV; | 2 | 2 | 6 | Large Cars | car | Plug-in Hybrid Label | 2021-10-01 | 30288 | N | N |  |  | N | N | Panamera E-Hybrid models (non-S); 2WU-TWC/2TWC/DFI/2WR-HO2S/2HO2S/2TC/2CAC | N |  | Y | VarioCam | Y | VarioCam Plus | Battery(s) |  | 1 | Lithium Ion |  | 382 | 48 | 91 | Both On-Board and Off-Board |  |  | Electrical Regen Brake |  | Both | N |  |  |  |  | 1 | DC Brushless |  | 70 |  |  | GDI | Spark Ignition Direct Injection | N | Y | N | 0W40 | Y | Yes |  | CD-2C | Charge Depleting 2-cycle | CS-2C | Charge Sustaining 2-cycle |  |  | 29.4 |  | 6 | 8 |  | NPRXV02.9PH6 | 5 | [15 empty] | 2000 | 428 | 374 | 404 | 232 | 3 |  | 480 | 27 | 31 | 29 | 248.3 | 213.1 | 232 | All Electric Range = 0-18 miles (combined) |  |  | 0.429 | 0.44 | 0.434 |  |  |  | 21.1
[12 empty] | 2022 Porsche Panamera 4S E-Hybrid/Executive/Sport Turismo (PHEV) | [16 empty] | 2022 Porsche Panamera 4S E-Hybrid/Executive/Sport Turismo (PHEV) | [15 empty] | 2022 Porsche Panamera 4S E-Hybrid/Executive/Sport Turismo (PHEV) | [14 empty] | 2022 Porsche Panamera 4S E-Hybrid/Executive/Sport Turismo (PHEV) | [14 empty] | 2022 Porsche Panamera 4S E-Hybrid/Executive/Sport Turismo (PHEV) | [15 empty] | 2022 Porsche Panamera 4S E-Hybrid/Executive/Sport Turismo (PHEV) | [16 empty] | 2022 Porsche Panamera 4S E-Hybrid/Executive/Sport Turismo (PHEV) | [16 empty] | 2022 Porsche Panamera 4S E-Hybrid/Executive/Sport Turismo (PHEV) | [13 empty] | 2022 Porsche Panamera 4S E-Hybrid/Executive/Sport Turismo (PHEV) | [14 empty] | 2022 Porsche Panamera 4S E-Hybrid/Executive/Sport Turismo (PHEV) | [11 empty] | 2022 Porsche Panamera 4S E-Hybrid/Executive/Sport Turismo (PHEV)
2022 | Porsche | Porsche | Panamera 4S E-Hybrid/Exec/ST | PRX | 627 | 2.9 | 6 | Auto(AM-S8) | 21 | 23 | 22 | 26.1 | 32.7 | 28.7074 | 20.6304 | 23.3649 | 21.7773 |  | TC | Turbocharged | AMS | Automated Manual- Selectable (e.g. Automated Manual with paddles) |  | 8 | N | N | A | All Wheel Drive | 10 |  | 461 | GPR | Gasoline (Premium Unleaded Required) | MPG | miles per gallon | N | Not exempt |  |  |  |  | 98/99/101 | 27/25/27 | 1700 | 1700 | 68 | 63 | 66 | 48.8 | 46.1 | 47.585 | 67.84 | 63.374 | 65.8303 | 19 | EL | Electricity | KW-HR/100Miles | kilowatt-hour per 100 miles | 1700 |  |  |  | 1700 | SIDI; PHEV; | 2 | 2 | 6 | Large Cars | car | Plug-in Hybrid Label | 2021-10-01 | 30289 | N | N |  |  | N | N | Panamera E-Hybrid models (non-S); 2WU-TWC/2TWC/DFI/2WR-HO2S/2HO2S/2TC/2CAC | N |  | Y | VarioCam | Y | VarioCam Plus | Battery(s) |  | 1 | Lithium Ion |  | 382 | 48 | 91 | Both On-Board and Off-Board |  |  | Electrical Regen Brake |  | Both | N |  |  |  |  | 1 | DC Brushless |  | 70 |  |  | GDI | Spark Ignition Direct Injection | N | Y | N | 0W40 | Y | Yes |  | CD-2C | Charge Depleting 2-cycle | CS-2C | Charge Sustaining 2-cycle |  |  | 29.2 |  | 6 | 8 |  | NPRXV02.9PH6 | 5 | [15 empty] | 2000 | 0 | 0 | 0 | 236 | 3 |  | 480 | 27 | 30 | 28 | 251.2 | 217.9 | 236 | 18.3 | 18.89 | 19 | 0.43 | 0.439 | 0.434 | 0 | 0 | 0 | 21.1
| (Blended PHEV; tested in Hybrid Auto (default) mode (CS) and E-Power mode (CD)---not the E-Hold, E-Charge, Sport or Sport Plus modes) | [7 empty] | 21 | 23 | 22 | 26.1 | 32.7 | 28.7074 | 20.6304 | 23.3649 | 21.7773 |  | TC | Turbocharged | AMS | Automated Manual- Selectable (e.g. Automated Manual with paddles) |  | 8 | N | N | A | All Wheel Drive | 10 |  | 461 | GPR | Gasoline (Premium Unleaded Required) | MPG | miles per gallon | N | Not exempt |  |  |  |  | 98/99/101 | 27/25/27 | 1700 | 1700 | 49 | 51 | 50 | 69.1 | 73.1 | 70.8445 | 49.0137 | 51.1427 | 49.9494 | 19 | EL | Electricity | MPG | miles per gallon | 1700 |  |  |  | 1700 | SIDI; PHEV; | 2 | 2 | 6 | Large Cars | car | Plug-in Hybrid Label | 2021-10-01 | 30289 | N | N |  |  | N | N | Panamera E-Hybrid models (non-S); 2WU-TWC/2TWC/DFI/2WR-HO2S/2HO2S/2TC/2CAC | N |  | Y | VarioCam | Y | VarioCam Plus | Battery(s) |  | 1 | Lithium Ion |  | 382 | 48 | 91 | Both On-Board and Off-Board |  |  | Electrical Regen Brake |  | Both | N |  |  |  |  | 1 | DC Brushless |  | 70 |  |  | GDI | Spark Ignition Direct Injection | N | Y | N | 0W40 | Y | Yes |  | CD-2C | Charge Depleting 2-cycle | CS-2C | Charge Sustaining 2-cycle |  |  | 29.2 |  | 6 | 8 |  | NPRXV02.9PH6 | 5 | [15 empty] | 2000 | 432 | 381 | 409 | 236 | 3 |  | 480 | 27 | 30 | 28 | 251.2 | 217.9 | 236 | All Electric Range = 0-18 miles (combined) |  |  | 0.43 | 0.439 | 0.434 |  |  |  | 21.1
[12 empty] | 2022 Porsche Panamera Turbo S E-Hybrid/Executive/Sport Turismo (PHEV) | [16 empty] | 2022 Porsche Panamera Turbo S E-Hybrid/Executive/Sport Turismo (PHEV) | [15 empty] | 2022 Porsche Panamera Turbo S E-Hybrid/Executive/Sport Turismo (PHEV) | [14 empty] | 2022 Porsche Panamera Turbo S E-Hybrid/Executive/Sport Turismo (PHEV) | [14 empty] | 2022 Porsche Panamera Turbo S E-Hybrid/Executive/Sport Turismo (PHEV) | [15 empty] | 2022 Porsche Panamera Turbo S E-Hybrid/Executive/Sport Turismo (PHEV) | [16 empty] | 2022 Porsche Panamera Turbo S E-Hybrid/Executive/Sport Turismo (PHEV) | [16 empty] | 2022 Porsche Panamera Turbo S E-Hybrid/Executive/Sport Turismo (PHEV) | [13 empty] | 2022 Porsche Panamera Turbo S E-Hybrid/Executive/Sport Turismo (PHEV) | [14 empty] | 2022 Porsche Panamera Turbo S E-Hybrid/Executive/Sport Turismo (PHEV) | [11 empty] | 2022 Porsche Panamera Turbo S E-Hybrid/Executive/Sport Turismo (PHEV)
2022 | Porsche | Porsche | Panamera TurboS E-Hybrid/Exec/ST | PRX | 647 | 4 | 8 | Auto(AM-S8) | 18 | 22 | 19 | 22.3 | 30.1 | 25.2437 | 17.8416 | 21.6794 | 19.3859 |  | TC | Turbocharged | AMS | Automated Manual- Selectable (e.g. Automated Manual with paddles) |  | 8 | N | N | A | All Wheel Drive | 10 |  | 413 | GPR | Gasoline (Premium Unleaded Required) | MPG | miles per gallon | N | Not exempt |  |  |  |  | 98/99/101 | 27/25/27 | 1900 | 1900 | 74 | 66 | 70 | 52.5 | 46.4 | 49.755 | 74.396 | 65.692 | 70.4792 | 17 | EL | Electricity | KW-HR/100Miles | kilowatt-hour per 100 miles | 1900 |  |  |  | 1900 | SIDI; PHEV; | 2 | 2 | 6 | Large Cars | car | Plug-in Hybrid Label | 2021-10-01 | 30303 | N | N |  |  | N | N | Panamera Turbo S e-Hybrid, all models; 2WU-TWC/2TWC/DFI/2WR-HO2S/2HO2S/2TC/2CAC | N |  | Y | VarioCam Plus | Y | VarioCam Plus | Battery(s) |  | 1 | Lithium Ion |  | 374 | 48 | 91 | Both On-Board and Off-Board |  |  | Electrical Regen Brake |  | Both | N |  |  |  |  | 1 | DC Brushless |  | 100 |  |  | GDI | Spark Ignition Direct Injection | N | Y | N | 0W40 | Y | Yes |  | CD-2C | Charge Depleting 2-cycle | CS-2C | Charge Sustaining 2-cycle |  |  | 26 |  | 5 | 7 |  | NPRXV04.0PH8 | 3 | [15 empty] | 3000 | 0 | 0 | 0 | 274 | 3 |  | 430 | 24 | 28 | 25 | 298.8 | 244.7 | 274 | 16.86 | 17.58 | 17 | 0.406 | 0.418 | 0.411 | 0 | 0 | 0 | 21.1
| (Blended PHEV; tested in Hybrid Auto (default) mode (CS) and E-Power mode (CD)---not the E-Hold, E-Charge, Sport or Sport Plus modes) | [7 empty] | 18 | 22 | 19 | 22.3 | 30.1 | 25.2437 | 17.8416 | 21.6794 | 19.3859 |  | TC | Turbocharged | AMS | Automated Manual- Selectable (e.g. Automated Manual with paddles) |  | 8 | N | N | A | All Wheel Drive | 10 |  | 413 | GPR | Gasoline (Premium Unleaded Required) | MPG | miles per gallon | N | Not exempt |  |  |  |  | 98/99/101 | 27/25/27 | 1900 | 1900 | 45 | 51 | 48 | 64.2 | 72.7 | 67.7654 | 45.4844 | 50.9551 | 47.7935 | 17 | EL | Electricity | MPG | miles per gallon | 1900 |  |  |  | 1900 | SIDI; PHEV; | 2 | 2 | 6 | Large Cars | car | Plug-in Hybrid Label | 2021-10-01 | 30303 | N | N |  |  | N | N | Panamera Turbo S e-Hybrid, all models; 2WU-TWC/2TWC/DFI/2WR-HO2S/2HO2S/2TC/2CAC | N |  | Y | VarioCam Plus | Y | VarioCam Plus | Battery(s) |  | 1 | Lithium Ion |  | 374 | 48 | 91 | Both On-Board and Off-Board |  |  | Electrical Regen Brake |  | Both | N |  |  |  |  | 1 | DC Brushless |  | 100 |  |  | GDI | Spark Ignition Direct Injection | N | Y | N | 0W40 | Y | Yes |  | CD-2C | Charge Depleting 2-cycle | CS-2C | Charge Sustaining 2-cycle |  |  | 26 |  | 5 | 7 |  | NPRXV04.0PH8 | 3 | [15 empty] | 3000 | 500 | 411 | 460 | 274 | 3 |  | 430 | 24 | 28 | 25 | 298.8 | 244.7 | 274 | All Electric Range = 0-13 miles (combined) |  |  | 0.406 | 0.418 | 0.411 |  |  |  | 21.1
Voluntarily lowered combined CD range from 18 to 17 miles;
[12 empty] | 2022 Toyota Prius Prime (PHEV) | [16 empty] | 2022 Toyota Prius Prime (PHEV) | [15 empty] | 2022 Toyota Prius Prime (PHEV) | [14 empty] | 2022 Toyota Prius Prime (PHEV) | [14 empty] | 2022 Toyota Prius Prime (PHEV) | [15 empty] | 2022 Toyota Prius Prime (PHEV) | [16 empty] | 2022 Toyota Prius Prime (PHEV) | [16 empty] | 2022 Toyota Prius Prime (PHEV) | [13 empty] | 2022 Toyota Prius Prime (PHEV) | [14 empty] | 2022 Toyota Prius Prime (PHEV) | [11 empty] | 2022 Toyota Prius Prime (PHEV)
2022 | Toyota | TOYOTA | PRIUS PRIME | TYX | 8 | 1.8 | 4 | Auto(AV) | 55 | 53 | 54 | 78.8197 | 73.6525 | 76.4075 | 55.2206 | 53 | 54.4329 |  | NA | Naturally Aspirated | CVT | Continuously Variable |  | 1 | N | N | F | 2-Wheel Drive, Front | 15 |  | 618 | G | Gasoline (Regular Unleaded Recommended) | MPG | miles per gallon | N | Not exempt |  |  |  |  | 91 | 20 | 550 | 550 | 23 | 28 | 25 | 16.262 | 19.4665 | 17.704 | 23.4954 | 27.9181 | 25.4856 | 25 | EL | Electricity | KW-HR/100Miles | kilowatt-hour per 100 miles | 550 |  |  |  | 550 | PHEV; | 2 | 2 | 5 | Midsize Cars | car | Plug-in Hybrid Label | 2021-06-17 | 29464 | N | N |  |  | N | N |  | N |  | Y | Intake | N |  | Battery(s) |  | 1 | Lithium Ion |  | 352 | 25 | 128.5 | On-Board |  |  | Electrical Regen Brake |  | Front Wheels | N |  |  |  | Batteries are charged from an external power supply through the charger. | 2 | Other | AC Synchronous | 22 and 53 |  |  | MFI | Multipoint/sequential fuel injection | N | Y | N | 0W-16 | Y | Yes | PHEV | CD-2C | Charge Depleting 2-cycle | CS-5C | Charge Sustaining 5-cycle |  |  | 77.2 |  | 10 | 10 |  | NTYXV01.8P35 | 7 | [14 empty] | 3750 |  | 0 | 0 | 0 | 78 | 2 |  | 640 | 83 | 72 | 78 | 72 | 85.8 | 78 | 27.12 | 22.84 | 25 | 0.553 | 0.498 | 0.53 | 0 | 0 | 0 | 11.4
| (Blended PHEV; all values are average of Eco, Normal & Power modes; voluntarily lowered CS hwy 1 mpg & increased CS hwy CO2) | [7 empty] | 55 | 53 | 54 | 78.8197 | 73.6525 | 76.4075 | 55.2206 | 53 | 54.4329 |  | NA | Naturally Aspirated | CVT | Continuously Variable |  | 1 | N | N | F | 2-Wheel Drive, Front | 15 |  | 618 | G | Gasoline (Regular Unleaded Recommended) | MPG | miles per gallon | N | Not exempt |  |  |  |  | 91 | 20 | 550 | 550 | 145 | 121 | 133 | 207.2622 | 173.1436 | 190.3803 | 145.0834 | 121.2004 | 133.2661 | 25 | EL | Electricity | MPG | miles per gallon | 550 |  |  |  | 550 | PHEV; | 2 | 2 | 5 | Midsize Cars | car | Plug-in Hybrid Label | 2021-06-17 | 29464 | N | N |  |  | N | N |  | N |  | Y | Intake | N |  | Battery(s) |  | 1 | Lithium Ion |  | 352 | 25 | 128.5 | On-Board |  |  | Electrical Regen Brake |  | Front Wheels | N |  |  |  | Batteries are charged from an external power supply through the charger. | 2 | Other | AC Synchronous | 22 and 53 |  |  | MFI | Multipoint/sequential fuel injection | N | Y | N | 0W-16 | Y | Yes | PHEV | CD-2C | Charge Depleting 2-cycle | CS-5C | Charge Sustaining 5-cycle |  |  | 77.2 |  | 10 | 10 |  | NTYXV01.8P35 | 7 | [14 empty] | 3750 |  | 159 | 167 | 163 | 78 | 2 |  | 640 | 83 | 72 | 78 | 72 | 85.8 | 78 | All Electric Range = 0-25 miles (combined) |  |  | 0.553 | 0.498 | 0.53 |  |  |  | 11.4
[12 empty] | 2022 Toyota RAV4 Prime AWD (PHEV) | [16 empty] | 2022 Toyota RAV4 Prime AWD (PHEV) | [15 empty] | 2022 Toyota RAV4 Prime AWD (PHEV) | [14 empty] | 2022 Toyota RAV4 Prime AWD (PHEV) | [14 empty] | 2022 Toyota RAV4 Prime AWD (PHEV) | [15 empty] | 2022 Toyota RAV4 Prime AWD (PHEV) | [16 empty] | 2022 Toyota RAV4 Prime AWD (PHEV) | [16 empty] | 2022 Toyota RAV4 Prime AWD (PHEV) | [13 empty] | 2022 Toyota RAV4 Prime AWD (PHEV) | [14 empty] | 2022 Toyota RAV4 Prime AWD (PHEV) | [11 empty] | 2022 Toyota RAV4 Prime AWD (PHEV)
2022 | Toyota | TOYOTA | RAV4 PRIME AWD | TYX | 106 | 2.5 | 4 | Auto(AV-S6) | 40 | 36 | 38 | 54.8425 | 52.3939 | 53.7129 | 40.3669 | 36 | 38 |  | NA | Naturally Aspirated | SCV | Selectable Continuously Variable (e.g. CVT with paddles) |  | 6 | N | N | A | All Wheel Drive | 15 |  | 557 | G | Gasoline (Regular Unleaded Recommended) | MPG | miles per gallon | T | Truck | [6 empty] | 750 | 750 | 32 | 40 | 36 | 22.6 | 28.2 | 25.12 | 32.34 | 40.255 | 35.9018 | 42 | EL | Electricity | KW-HR/100Miles | kilowatt-hour per 100 miles | 750 |  |  |  | 750 | SIDI & PFI; | 2 | 2 | 31 | Small SUV 4WD |  | Plug-in Hybrid Label | 2021-12-17 | 30733 | N | N |  |  | N | N | APPLIED TO RAV4 PRIME AWD | N |  | Y | Intake and exhaust | N |  | Battery(s) |  | 1 | Lithium Ion |  | 355 | 51 | 218.2 | On-Board |  |  | Electrical Regen Brake |  | Both | N |  |  |  | Batteries are charged from an external power supply through the charger. | 2 | Other | AC Synchronous | 40 and 134 |  |  | GDPI | Spark Ignition direct & ported injection | N | Y | N | 0W-16 | Y | Yes | PHEV | CD-2C | Charge Depleting 2-cycle | CS-5C | Charge Sustaining 5-cycle |  |  |  |  | 10 | 10 |  | NTYXT02.5P33 | 7 | [14 empty] | 2750 |  | 0 | 0 | 0 | 72 | 4.5 |  | 600 | 72 | 58 | 65 | 61.5 | 84.6 | 72 | 46.22 | 37.13 | 42 | 0.721 | 0.654 | 0.693 | 0 | 0 | 0 | 14.5
| (Blended PHEV; CS values are the average of Eco, Normal & Power modes; Conducted CD test in the Normal mode); | [7 empty] | 40 | 36 | 38 | 54.8425 | 52.3939 | 53.7129 | 40.3669 | 36 | 38 |  | NA | Naturally Aspirated | SCV | Selectable Continuously Variable (e.g. CVT with paddles) |  | 6 | N | N | A | All Wheel Drive | 15 |  | 557 | G | Gasoline (Regular Unleaded Recommended) | MPG | miles per gallon | T | Truck | [6 empty] | 750 | 750 | 105 | 84 | 94 | 149.3 | 119.6 | 134.2931 | 104.5381 | 83.6892 | 94.0002 | 42 | EL | Electricity | MPG | miles per gallon | 750 |  |  |  | 750 | SIDI & PFI; PHEV; | 2 | 2 | 31 | Small SUV 4WD |  | Plug-in Hybrid Label | 2021-12-17 | 30733 | N | N |  |  | N | N | APPLIED TO RAV4 PRIME AWD | N |  | Y | Intake and exhaust | N |  | Battery(s) |  | 1 | Lithium Ion |  | 355 | 51 | 218.2 | On-Board |  |  | Electrical Regen Brake |  | Both | N |  |  |  | Batteries are charged from an external power supply through the charger. | 2 | Other | AC Synchronous | 40 and 134 |  |  | GDPI | Spark Ignition direct & ported injection | N | Y | N | 0W-16 | Y | Yes | PHEV | CD-2C | Charge Depleting 2-cycle | CS-5C | Charge Sustaining 5-cycle |  |  |  |  | 10 | 10 |  | NTYXT02.5P33 | 7 | [14 empty] | 2750 |  | 218 | 249 | 232 | 72 | 4.5 |  | 600 | 72 | 58 | 65 | 61.5 | 84.6 | 72 | All Electric Range = 0-42 miles (combined) |  |  | 0.721 | 0.654 | 0.693 |  |  |  | 14.5
[12 empty] | 2022 Volvo S60 T8 AWD Recharge (PHEV) | [16 empty] | 2022 Volvo S60 T8 AWD Recharge (PHEV) | [15 empty] | 2022 Volvo S60 T8 AWD Recharge (PHEV) | [14 empty] | 2022 Volvo S60 T8 AWD Recharge (PHEV) | [14 empty] | 2022 Volvo S60 T8 AWD Recharge (PHEV) | [15 empty] | 2022 Volvo S60 T8 AWD Recharge (PHEV) | [16 empty] | 2022 Volvo S60 T8 AWD Recharge (PHEV) | [16 empty] | 2022 Volvo S60 T8 AWD Recharge (PHEV) | [13 empty] | 2022 Volvo S60 T8 AWD Recharge (PHEV) | [14 empty] | 2022 Volvo S60 T8 AWD Recharge (PHEV) | [11 empty] | 2022 Volvo S60 T8 AWD Recharge (PHEV)
2022 | Volvo | Volvo Cars of North America, LLC | S60 T8 AWD Recharge | VVX | 207 | 2 | 4 | Auto(S8) | 28 | 33 | 30 | 36.8 | 48.5 | 41.2814 | 28.0777 | 33.4653 | 30.2707 |  | TS | Turbocharged+Supercharged | SA | Semi-Automatic |  | 8 | Y | N | A | All Wheel Drive | 10 |  | 485 | GPR | Gasoline (Premium Unleaded Required) | MPG | miles per gallon | N | Not exempt |  |  | 93 | 12 |  |  | 1200 | 1200 | 46 | 48 | 47 | 32 | 32.8 | 32.36 | 45.697 | 47.817 | 46.651 | 22 | EL | Electricity | KW-HR/100Miles | kilowatt-hour per 100 miles | 1200 |  |  |  | 1200 | SIDI; PHEV; | 2 | 2 | 4 | Compact Cars | car | Plug-in Hybrid Label | 2021-07-07 | 29749 |  | N |  |  | N | N | Standard PHEV variant. Carry-Over from 2021MY All variants/models are AWD. | N |  | Y | Timing on both intake and exhaust sides. | N | N/A | Battery(s) |  | 1 | Lithium Ion |  | 348 | 34 | 101 | On-Board |  |  | Electrical Regen Brake |  | Rear Wheels | N |  |  |  |  | 2 | Other | Integrated starter generator | 34 and 65 |  |  | GDI | Spark Ignition Direct Injection | N | Y | N | 5W-30/ACEA a5b5 | Y | Yes | Blank | CD-2C | Charge Depleting 2-cycle | CS-2C | Charge Sustaining 2-cycle |  |  | 41.3 |  | 8 | 10 |  | NVVXJ02.0P3S | 7 | [14 empty] | 500 |  | 9 | 9 | 9 | 155 | 3 |  | 510 | 40 | 44 | 42 | 166 | 143 | 155 | 22.41 | 22.08 | 22 | 0.492 | 0.488 | 0.49 | 0.1 | 0.1 | 0.1 | 15.9
(Blended PHEV; Tested in the Hybrid (default) mode---not the Power, Pure, AWD, Off-Road (XC) or Individual modes; Voluntarily decreased city, hwy & combined CD mpge values by voluntarily adding gasoline consumed during CD operation.) | [8 empty] | 28 | 33 | 30 | 36.8 | 48.5 | 41.2814 | 28.0777 | 33.4653 | 30.2707 |  | TS | Turbocharged+Supercharged | SA | Semi-Automatic |  | 8 | Y | N | A | All Wheel Drive | 10 |  | 485 | GPR | Gasoline (Premium Unleaded Required) | MPG | miles per gallon | N | Not exempt |  |  | 93 | 12 |  |  | 1200 | 1200 | 70 | 68 | 69 | 105.4 | 102.7 | 104.1676 | 74.1243 | 71.8979 | 73.1056 | 22 | EL | Electricity | MPG | miles per gallon | 1200 |  |  |  | 1200 | SIDI; PHEV; | 2 | 2 | 4 | Compact Cars | car | Plug-in Hybrid Label | 2021-07-07 | 29749 |  | N |  |  | N | N | Standard PHEV variant. Carry-Over from 2021MY All variants/models are AWD. | N |  | Y | Timing on both intake and exhaust sides. | N | N/A | Battery(s) |  | 1 | Lithium Ion |  | 348 | 34 | 101 | On-Board |  |  | Electrical Regen Brake |  | Rear Wheels | N |  |  |  |  | 2 | Other | 3 phase synchronous electric | 34 and 65 |  |  | GDI | Spark Ignition Direct Injection | N | Y | N | 5W-30/ACEA a5b5 | Y | Yes | Blank | CD-2C | Charge Depleting 2-cycle | CS-2C | Charge Sustaining 2-cycle |  |  | 41.3 |  | 8 | 10 |  | NVVXJ02.0P3S | 7 | [14 empty] | 500 |  | 315 | 264 | 292 | 155 | 3 |  | 510 | 40 | 44 | 42 | 166 | 143 | 155 | All Electric Range = 0-22 miles (combined) |  |  | 0.492 | 0.488 | 0.49 | (Voluntarily added CD fuel consumption) |  |  | 15.9
[12 empty] | 2022 Volvo S60 T8 AWD Recharge - Extended Range (PHEV) | [16 empty] | 2022 Volvo S60 T8 AWD Recharge - Extended Range (PHEV) | [15 empty] | 2022 Volvo S60 T8 AWD Recharge - Extended Range (PHEV) | [14 empty] | 2022 Volvo S60 T8 AWD Recharge - Extended Range (PHEV) | [14 empty] | 2022 Volvo S60 T8 AWD Recharge - Extended Range (PHEV) | [15 empty] | 2022 Volvo S60 T8 AWD Recharge - Extended Range (PHEV) | [16 empty] | 2022 Volvo S60 T8 AWD Recharge - Extended Range (PHEV) | [16 empty] | 2022 Volvo S60 T8 AWD Recharge - Extended Range (PHEV) | [13 empty] | 2022 Volvo S60 T8 AWD Recharge - Extended Range (PHEV) | [14 empty] | 2022 Volvo S60 T8 AWD Recharge - Extended Range (PHEV) | [11 empty] | 2022 Volvo S60 T8 AWD Recharge - Extended Range (PHEV)
2022 | Volvo | Volvo Cars of North America, LLC | S60 T8 AWD Recharge ext. Range | VVX | 209 | 2 | 4 | Auto(S8) | 30 | 33 | 31 | 39 | 47.1 | 42.2713 | 29.5533 | 32.5998 | 30.8507 |  | TC | Turbocharged | SA | Semi-Automatic |  | 8 | Y | N | A | All Wheel Drive | 10 |  | 492 | GPR | Gasoline (Premium Unleaded Required) | MPG | miles per gallon | N | Not exempt |  |  | 93 | 12 |  |  | 1050 | 1050 | 44 | 44 | 44 | 30.4 | 30.6 | 30.49 | 43.586 | 44.029 | 43.7854 | 40 | EL | Electricity | KW-HR/100Miles | kilowatt-hour per 100 miles | 1050 |  |  |  | 1050 | SIDI; PHEV; | 2 | 2 | 4 | Compact Cars | car | Plug-in Hybrid Label | 2022-03-04 | 31051 |  | N |  |  | N | N | Extended range PHEV variant. All variants/models are AWD. | N |  | Y | Timing on both intake and exhaust sides. | N | N/A | Battery(s) |  | 1 | Lithium Ion |  | 369 | 51 | 136.7 | On-Board |  |  | Electrical Regen Brake |  | Rear Wheels | N |  |  |  |  | 2 | Other | Integrated starter generator | 34 and 107 |  |  | GDI | Spark Ignition Direct Injection | N | Y | N | 5W-30/ACEA a5b5 | Y | Yes | Blank | CD-2C | Charge Depleting 2-cycle | CS-2C | Charge Sustaining 2-cycle |  |  | 42.3 |  | 9 | 10 |  | NVVXJ02.0P3L | 7 | [14 empty] | 1250 |  | 9 | 9 | 9 | 99 | 5 |  | 530 | 50 | 53 | 52 | 102.6 | 94.6 | 99 | 40.85 | 39.97 | 40 | 0.684 | 0.677 | 0.681 | 0.1 | 0.1 | 0.1 | 15.9
(Blended PHEV; Tested in the Hybrid (default) mode---not the Power, Pure, AWD, Off-Road (XC) or Individual modes; Voluntarily decreased city, hwy & combined CD mpge values by voluntarily adding gasoline consumed during CD operation.) | [8 empty] | 30 | 33 | 31 | 39 | 47.1 | 42.2713 | 29.5533 | 32.5998 | 30.8507 |  | TC | Turbocharged | SA | Semi-Automatic |  | 8 | Y | N | A | All Wheel Drive | 10 |  | 492 | GPR | Gasoline (Premium Unleaded Required) | MPG | miles per gallon | N | Not exempt |  |  | 93 | 12 |  |  | 1050 | 1050 | 74 | 73 | 74 | 110.8 | 110.3 | 110.5744 | 77.5276 | 77.2023 | 77.3809 | 40 | EL | Electricity | MPG | miles per gallon | 1050 |  |  |  | 1050 | SIDI; PHEV; | 2 | 2 | 4 | Compact Cars | car | Plug-in Hybrid Label | 2022-03-04 | 31051 |  | N |  |  | N | N | Extended range PHEV variant. All variants/models are AWD. | N |  | Y | Timing on both intake and exhaust sides. | N | N/A | Battery(s) |  | 1 | Lithium Ion |  | 369 | 51 | 136.7 | On-Board |  |  | Electrical Regen Brake |  | Rear Wheels | N |  |  |  |  | 2 | Other | 3 phase synchronous electric | 34 and 107 |  |  | GDI | Spark Ignition Direct Injection | N | Y | N | 5W-30/ACEA a5b5 | Y | Yes | Blank | CD-2C | Charge Depleting 2-cycle | CS-2C | Charge Sustaining 2-cycle |  |  | 42.3 |  | 9 | 10 |  | NVVXJ02.0P3L | 7 | [14 empty] | 1250 |  | 298 | 270 | 286 | 99 | 5 |  | 530 | 50 | 53 | 52 | 102.6 | 94.6 | 99 | All Electric Range = 0-41 miles (combined) |  |  | 0.684 | 0.677 | 0.681 | (Voluntarily added CD fuel consumption) |  |  | 15.9
[12 empty] | 2022 Volvo S90 T8 AWD Recharge (PHEV) | [16 empty] | 2022 Volvo S90 T8 AWD Recharge (PHEV) | [15 empty] | 2022 Volvo S90 T8 AWD Recharge (PHEV) | [14 empty] | 2022 Volvo S90 T8 AWD Recharge (PHEV) | [14 empty] | 2022 Volvo S90 T8 AWD Recharge (PHEV) | [15 empty] | 2022 Volvo S90 T8 AWD Recharge (PHEV) | [16 empty] | 2022 Volvo S90 T8 AWD Recharge (PHEV) | [16 empty] | 2022 Volvo S90 T8 AWD Recharge (PHEV) | [13 empty] | 2022 Volvo S90 T8 AWD Recharge (PHEV) | [14 empty] | 2022 Volvo S90 T8 AWD Recharge (PHEV) | [11 empty] | 2022 Volvo S90 T8 AWD Recharge (PHEV)
2022 | Volvo | Volvo Cars of North America, LLC | S90 T8 AWD Recharge | VVX | 218 | 2 | 4 | Auto(S8) | 28 | 31 | 30 | 37.2 | 45.3 | 40.4552 | 28.3475 | 31.4791 | 29.676 |  | TS | Turbocharged+Supercharged | SA | Semi-Automatic |  | 8 | Y | N | A | All Wheel Drive | 10 |  | 473 | GPR | Gasoline (Premium Unleaded Required) | MPG | miles per gallon | N | Not exempt |  |  | 102 | 14 |  |  | 1250 | 1250 | 53 | 50 | 51 | 35.9 | 35 | 35.495 | 52.546 | 49.652 | 51.2437 | 21 | EL | Electricity | KW-HR/100Miles | kilowatt-hour per 100 miles | 1250 |  |  |  | 1250 | SIDI; PHEV; | 2 | 2 | 5 | Midsize Cars | car | Plug-in Hybrid Label | 2021-07-07 | 29764 |  | N |  |  | N | N | Standard PHEV variant. Carry-Over from 2021MY All variants/models are AWD. | N |  | Y | Timing on both intake and exhaust sides. | N | N/A | Battery(s) |  | 1 | Lithium Ion |  | 348 | 34 | 101 | On-Board |  |  | Electrical Regen Brake |  | Rear Wheels | N |  |  |  |  | 2 | Other | Integrated starter generator | 34 and 65 |  |  | GDI | Spark Ignition Direct Injection | N | Y | N | 5W-30/ACEA a5b5 | Y | Yes | Blank | CD-2C | Charge Depleting 2-cycle | CS-2C | Charge Sustaining 2-cycle |  |  | 40.5 |  | 8 | 9 |  | NVVXJ02.0P3S | 7 | [14 empty] | 250 |  | 9 | 9 | 9 | 164 | 3 |  | 490 | 38 | 42 | 40 | 173 | 153 | 164 | 20.8 | 21.54 | 21 | 0.469 | 0.48 | 0.474 | 0.1 | 0.1 | 0.1 | 15.9
(Blended PHEV; Tested in the Hybrid (default) mode---not the Power, Pure, AWD, Off-Road (XC) or Individual modes; Voluntarily decreased city, hwy & combined CD mpge values by voluntarily adding gasoline consumed during CD operation.) | [8 empty] | 28 | 31 | 30 | 37.2 | 45.3 | 40.4552 | 28.3475 | 31.4791 | 29.676 |  | TS | Turbocharged+Supercharged | SA | Semi-Automatic |  | 8 | Y | N | A | All Wheel Drive | 10 |  | 473 | GPR | Gasoline (Premium Unleaded Required) | MPG | miles per gallon | N | Not exempt |  |  | 102 | 14 |  |  | 1250 | 1250 | 62 | 64 | 63 | 93.9 | 96.2 | 94.9212 | 65.7631 | 67.3468 | 66.4664 | 21 | EL | Electricity | MPG | miles per gallon | 1250 |  |  |  | 1250 | SIDI; PHEV; | 2 | 2 | 5 | Midsize Cars | car | Plug-in Hybrid Label | 2021-07-07 | 29764 |  | N |  |  | N | N | Standard PHEV variant. Carry-Over from 2021MY All variants/models are AWD. | N |  | Y | Timing on both intake and exhaust sides. | N | N/A | Battery(s) |  | 1 | Lithium Ion |  | 348 | 34 | 101 | On-Board |  |  | Electrical Regen Brake |  | Rear Wheels | N |  |  |  |  | 2 | Other | 3 phase synchronous electric | 34 and 65 |  |  | GDI | Spark Ignition Direct Injection | N | Y | N | 5W-30/ACEA a5b5 | Y | Yes | Blank | CD-2C | Charge Depleting 2-cycle | CS-2C | Charge Sustaining 2-cycle |  |  | 40.5 |  | 8 | 9 |  | NVVXJ02.0P3S | 7 | [14 empty] | 250 |  | 311 | 281 | 298 | 164 | 3 |  | 490 | 38 | 42 | 40 | 173 | 153 | 164 | All Electric Range = 0-21 miles (combined) |  |  | 0.469 | 0.48 | 0.474 | (Voluntarily added CD fuel consumption) |  |  | 15.9
[12 empty] | 2022 Volvo S90 T8 AWD Recharge - Extended Range (PHEV) | [16 empty] | 2022 Volvo S90 T8 AWD Recharge - Extended Range (PHEV) | [15 empty] | 2022 Volvo S90 T8 AWD Recharge - Extended Range (PHEV) | [14 empty] | 2022 Volvo S90 T8 AWD Recharge - Extended Range (PHEV) | [14 empty] | 2022 Volvo S90 T8 AWD Recharge - Extended Range (PHEV) | [15 empty] | 2022 Volvo S90 T8 AWD Recharge - Extended Range (PHEV) | [16 empty] | 2022 Volvo S90 T8 AWD Recharge - Extended Range (PHEV) | [16 empty] | 2022 Volvo S90 T8 AWD Recharge - Extended Range (PHEV) | [13 empty] | 2022 Volvo S90 T8 AWD Recharge - Extended Range (PHEV) | [14 empty] | 2022 Volvo S90 T8 AWD Recharge - Extended Range (PHEV) | [11 empty] | 2022 Volvo S90 T8 AWD Recharge - Extended Range (PHEV)
2022 | Volvo | Volvo Cars of North America, LLC | S90 T8 AWD Recharge ext. Range | VVX | 219 | 2 | 4 | Auto(S8) | 28 | 31 | 29 | 36.4 | 44.5 | 39.6475 | 27.8072 | 30.9781 | 29.1499 |  | TC | Turbocharged | SA | Semi-Automatic |  | 8 | Y | N | A | All Wheel Drive | 10 |  | 465 | GPR | Gasoline (Premium Unleaded Required) | MPG | miles per gallon | N | Not exempt |  |  | 102 | 14 |  |  | 1150 | 1150 | 49 | 48 | 48 | 34.3 | 33.5 | 33.94 | 48.824 | 47.579 | 48.2638 | 38 | EL | Electricity | KW-HR/100Miles | kilowatt-hour per 100 miles | 1150 |  |  |  | 1150 | SIDI; PHEV; | 2 | 2 | 5 | Midsize Cars | car | Plug-in Hybrid Label | 2022-03-04 | 31053 |  | N |  |  | N | N | Extended range PHEV variant. All variants/models are AWD. | N |  | Y | Timing on both intake and exhaust sides. | N | N/A | Battery(s) |  | 1 | Lithium Ion |  | 369 | 51 | 136.7 | On-Board |  |  | Electrical Regen Brake |  | Rear Wheels | N |  |  |  |  | 2 | Other | Integrated starter generator | 34 and 107 |  |  | GDI | Spark Ignition Direct Injection | N | Y | N | 5W-30/ACEA a5b5 | Y | Yes | Blank | CD-2C | Charge Depleting 2-cycle | CS-2C | Charge Sustaining 2-cycle |  |  | 39.6 |  | 9 | 10 |  | NVVXJ02.0P3L | 7 | [14 empty] | 750 |  | 9 | 9 | 9 | 110 | 5 |  | 500 | 45 | 49 | 47 | 115.9 | 103.6 | 110 | 37.48 | 38.22 | 38 | 0.657 | 0.663 | 0.66 | 0.1 | 0.1 | 0.1 | 15.9
(Blended PHEV; Tested in the Hybrid (default) mode---not the Power, Pure, AWD, Off-Road (XC) or Individual modes; Voluntarily decreased city, hwy & combined CD mpge values by voluntarily adding gasoline consumed during CD operation.) | [8 empty] | 28 | 31 | 29 | 36.4 | 44.5 | 39.6475 | 27.8072 | 30.9781 | 29.1499 |  | TC | Turbocharged | SA | Semi-Automatic |  | 8 | Y | N | A | All Wheel Drive | 10 |  | 465 | GPR | Gasoline (Premium Unleaded Required) | MPG | miles per gallon | N | Not exempt |  |  | 102 | 14 |  |  | 1150 | 1150 | 66 | 67 | 66 | 98.4 | 100.7 | 99.4219 | 69.0027 | 70.5228 | 69.6786 | 38 | EL | Electricity | MPG | miles per gallon | 1150 |  |  |  | 1150 | SIDI; PHEV; | 2 | 2 | 5 | Midsize Cars | car | Plug-in Hybrid Label | 2022-03-04 | 31053 |  | N |  |  | N | N | Extended range PHEV variant. All variants/models are AWD. | N |  | Y | Timing on both intake and exhaust sides. | N | N/A | Battery(s) |  | 1 | Lithium Ion |  | 369 | 51 | 136.7 | On-Board |  |  | Electrical Regen Brake |  | Rear Wheels | N |  |  |  |  | 2 | Other | 3 phase synchronous electric | 34 and 107 |  |  | GDI | Spark Ignition Direct Injection | N | Y | N | 5W-30/ACEA a5b5 | Y | Yes | Blank | CD-2C | Charge Depleting 2-cycle | CS-2C | Charge Sustaining 2-cycle |  |  | 39.6 |  | 9 | 10 |  | NVVXJ02.0P3L | 7 | [14 empty] | 750 |  | 317 | 285 | 303 | 110 | 5 |  | 500 | 45 | 49 | 47 | 115.9 | 103.6 | 110 | All Electric Range = 0-38 miles (combined) |  |  | 0.657 | 0.663 | 0.66 | (Voluntarily added CD fuel consumption) |  |  | 15.9
[12 empty] | 2022 Volvo V60 T8 AWD Recharge (PHEV) | [16 empty] | 2022 Volvo V60 T8 AWD Recharge (PHEV) | [15 empty] | 2022 Volvo V60 T8 AWD Recharge (PHEV) | [14 empty] | 2022 Volvo V60 T8 AWD Recharge (PHEV) | [14 empty] | 2022 Volvo V60 T8 AWD Recharge (PHEV) | [15 empty] | 2022 Volvo V60 T8 AWD Recharge (PHEV) | [16 empty] | 2022 Volvo V60 T8 AWD Recharge (PHEV) | [16 empty] | 2022 Volvo V60 T8 AWD Recharge (PHEV) | [13 empty] | 2022 Volvo V60 T8 AWD Recharge (PHEV) | [14 empty] | 2022 Volvo V60 T8 AWD Recharge (PHEV) | [11 empty] | 2022 Volvo V60 T8 AWD Recharge (PHEV)
2022 | Volvo | Volvo Cars of North America, LLC | V60 T8 AWD Recharge | VVX | 212 | 2 | 4 | Auto(S8) | 28 | 33 | 30 | 36.8 | 48.5 | 41.2814 | 28.0777 | 33.4653 | 30.2707 |  | TS | Turbocharged+Supercharged | SA | Semi-Automatic |  | 8 | Y | N | A | All Wheel Drive | 10 |  | 485 | GPR | Gasoline (Premium Unleaded Required) | MPG | miles per gallon | N | Not exempt |  |  | 94 | 29 |  |  | 1200 | 1500 | 46 | 48 | 47 | 32 | 32.8 | 32.36 | 45.697 | 47.817 | 46.651 | 22 | EL | Electricity | KW-HR/100Miles | kilowatt-hour per 100 miles | 1200 |  |  |  | 1200 | SIDI; PHEV; | 2 | 2 | 7 | Small Station Wagons | car | Plug-in Hybrid Label | 2021-07-07 | 29750 |  | N |  |  | N | N | Standard PHEV variant. Carry-Over from 2021MY All variants/models are AWD. | N |  | Y | Timing on both intake and exhaust sides. | N | N/A | Battery(s) |  | 1 | Lithium Ion |  | 348 | 34 | 101 | On-Board |  |  | Electrical Regen Brake |  | Rear Wheels | N |  |  |  |  | 2 | Other | Integrated starter generator | 34 and 65 |  |  | GDI | Spark Ignition Direct Injection | N | Y | N | 5W-30/ACEA a5b5 | Y | Yes | Blank | CD-2C | Charge Depleting 2-cycle | CS-2C | Charge Sustaining 2-cycle |  |  | 41.3 |  | 8 | 10 |  | NVVXJ02.0P3S | 7 | [14 empty] | 500 |  | 9 | 9 | 9 | 155 | 3 |  | 510 | 40 | 44 | 42 | 166 | 143 | 155 | 22.41 | 22.08 | 22 | 0.492 | 0.488 | 0.49 | 0.1 | 0.1 | 0.1 | 15.9
[9 empty] | 28 | 33 | 30 | 36.8 | 48.5 | 41.2814 | 28.0777 | 33.4653 | 30.2707 |  | TS | Turbocharged+Supercharged | SA | Semi-Automatic |  | 8 | Y | N | A | All Wheel Drive | 10 |  | 485 | GPR | Gasoline (Premium Unleaded Required) | MPG | miles per gallon | N | Not exempt |  |  | 94 | 29 |  |  | 1200 | 1500 | 70 | 68 | 69 | 105.4 | 102.7 | 104.1676 | 74.1243 | 71.8979 | 73.1056 | 22 | EL | Electricity | MPG | miles per gallon | 1200 |  |  |  | 1200 | SIDI; PHEV; | 2 | 2 | 7 | Small Station Wagons | car | Plug-in Hybrid Label | 2021-07-07 | 29750 |  | N |  |  | N | N | Standard PHEV variant. Carry-Over from 2021MY All variants/models are AWD. | N |  | Y | Timing on both intake and exhaust sides. | N | N/A | Battery(s) |  | 1 | Lithium Ion |  | 348 | 34 | 101 | On-Board |  |  | Electrical Regen Brake |  | Rear Wheels | N |  |  |  |  | 2 | Other | 3 phase synchronous electric | 34 and 65 |  |  | GDI | Spark Ignition Direct Injection | N | Y | N | 5W-30/ACEA a5b5 | Y | Yes | Blank | CD-2C | Charge Depleting 2-cycle | CS-2C | Charge Sustaining 2-cycle |  |  | 41.3 |  | 8 | 10 |  | NVVXJ02.0P3S | 7 | [14 empty] | 500 |  | 315 | 264 | 292 | 155 | 3 |  | 510 | 40 | 44 | 42 | 166 | 143 | 155 | All Electric Range = 0-22 miles (combined) |  |  | 0.492 | 0.488 | 0.49 | (Voluntarily added CD fuel consumption) |  |  | 15.9
[12 empty] | 2022 Volvo V60 T8 AWD Recharge - Extended Range (PHEV) | [16 empty] | 2022 Volvo V60 T8 AWD Recharge - Extended Range (PHEV) | [15 empty] | 2022 Volvo V60 T8 AWD Recharge - Extended Range (PHEV) | [14 empty] | 2022 Volvo V60 T8 AWD Recharge - Extended Range (PHEV) | [14 empty] | 2022 Volvo V60 T8 AWD Recharge - Extended Range (PHEV) | [15 empty] | 2022 Volvo V60 T8 AWD Recharge - Extended Range (PHEV) | [16 empty] | 2022 Volvo V60 T8 AWD Recharge - Extended Range (PHEV) | [16 empty] | 2022 Volvo V60 T8 AWD Recharge - Extended Range (PHEV) | [13 empty] | 2022 Volvo V60 T8 AWD Recharge - Extended Range (PHEV) | [14 empty] | 2022 Volvo V60 T8 AWD Recharge - Extended Range (PHEV) | [11 empty] | 2022 Volvo V60 T8 AWD Recharge - Extended Range (PHEV)
2022 | Volvo | Volvo Cars of North America, LLC | V60 T8 AWD Recharge ext. Range | VVX | 214 | 2 | 4 | Auto(S8) | 30 | 33 | 31 | 39 | 47.1 | 42.2713 | 29.5533 | 32.5998 | 30.8507 |  | TC | Turbocharged | SA | Semi-Automatic |  | 8 | Y | N | A | All Wheel Drive | 10 |  | 492 | GPR | Gasoline (Premium Unleaded Required) | MPG | miles per gallon | N | Not exempt |  |  | 94 | 29 |  |  | 1050 | 1050 | 44 | 44 | 44 | 30.4 | 30.6 | 30.49 | 43.586 | 44.029 | 43.7854 | 40 | EL | Electricity | KW-HR/100Miles | kilowatt-hour per 100 miles | 1050 |  |  |  | 1050 | SIDI; PHEV; | 2 | 2 | 7 | Small Station Wagons | car | Plug-in Hybrid Label | 2022-03-04 | 31052 |  | N |  |  | N | N | Extended range PHEV variant. All variants/models are AWD. | N |  | Y | Timing on both intake and exhaust sides. | N | N/A | Battery(s) |  | 1 | Lithium Ion |  | 369 | 51 | 136.7 | On-Board |  |  | Electrical Regen Brake |  | Rear Wheels | N |  |  |  |  | 2 | Other | Integrated starter generator | 34 and 107 |  |  | GDI | Spark Ignition Direct Injection | N | Y | N | 5W-30/ACEA a5b5 | Y | Yes | Blank | CD-2C | Charge Depleting 2-cycle | CS-2C | Charge Sustaining 2-cycle |  |  | 42.3 |  | 9 | 10 |  | NVVXJ02.0P3L | 7 | [14 empty] | 1250 |  | 9 | 9 | 9 | 99 | 5 |  | 530 | 50 | 53 | 52 | 102.6 | 94.6 | 99 | 40.85 | 39.97 | 40 | 0.684 | 0.677 | 0.681 | 0.1 | 0.1 | 0.1 | 15.9
(Blended PHEV; Tested in the Hybrid (default) mode---not the Power, Pure, AWD, Off-Road (XC) or Individual modes; Voluntarily decreased city, hwy & combined CD mpge values by voluntarily adding gasoline consumed during CD operation.) | [8 empty] | 30 | 33 | 31 | 39 | 47.1 | 42.2713 | 29.5533 | 32.5998 | 30.8507 |  | TC | Turbocharged | SA | Semi-Automatic |  | 8 | Y | N | A | All Wheel Drive | 10 |  | 492 | GPR | Gasoline (Premium Unleaded Required) | MPG | miles per gallon | N | Not exempt |  |  | 94 | 29 |  |  | 1050 | 1050 | 74 | 73 | 74 | 110.8 | 110.3 | 110.5744 | 77.5276 | 77.2023 | 77.3809 | 40 | EL | Electricity | MPG | miles per gallon | 1050 |  |  |  | 1050 | SIDI; PHEV; | 2 | 2 | 7 | Small Station Wagons | car | Plug-in Hybrid Label | 2022-03-04 | 31052 |  | N |  |  | N | N | Extended range PHEV variant. All variants/models are AWD. | N |  | Y | Timing on both intake and exhaust sides. | N | N/A | Battery(s) |  | 1 | Lithium Ion |  | 369 | 51 | 136.7 | On-Board |  |  | Electrical Regen Brake |  | Rear Wheels | N |  |  |  |  | 2 | Other | 3 phase synchronous electric | 34 and 107 |  |  | GDI | Spark Ignition Direct Injection | N | Y | N | 5W-30/ACEA a5b5 | Y | Yes | Blank | CD-2C | Charge Depleting 2-cycle | CS-2C | Charge Sustaining 2-cycle |  |  | 42.3 |  | 9 | 10 |  | NVVXJ02.0P3L | 7 | [14 empty] | 1250 |  | 298 | 270 | 286 | 99 | 5 |  | 530 | 50 | 53 | 52 | 102.6 | 94.6 | 99 | All Electric Range = 0-41 miles (combined) |  |  | 0.684 | 0.677 | 0.681 | (Voluntarily added CD fuel consumption) |  |  | 15.9
[12 empty] | 2022 Volvo XC60 T8 AWD Recharge (PHEV) | [16 empty] | 2022 Volvo XC60 T8 AWD Recharge (PHEV) | [15 empty] | 2022 Volvo XC60 T8 AWD Recharge (PHEV) | [14 empty] | 2022 Volvo XC60 T8 AWD Recharge (PHEV) | [14 empty] | 2022 Volvo XC60 T8 AWD Recharge (PHEV) | [15 empty] | 2022 Volvo XC60 T8 AWD Recharge (PHEV) | [16 empty] | 2022 Volvo XC60 T8 AWD Recharge (PHEV) | [16 empty] | 2022 Volvo XC60 T8 AWD Recharge (PHEV) | [13 empty] | 2022 Volvo XC60 T8 AWD Recharge (PHEV) | [14 empty] | 2022 Volvo XC60 T8 AWD Recharge (PHEV) | [11 empty] | 2022 Volvo XC60 T8 AWD Recharge (PHEV)
2022 | Volvo | Volvo Cars of North America, LLC | XC60 T8 AWD Recharge | VVX | 224 | 2 | 4 | Auto(S8) | 24 | 27 | 25 | 31.1 | 38.2 | 33.9386 | 24.1585 | 26.9699 | 25.3475 |  | TS | Turbocharged+Supercharged | SA | Semi-Automatic |  | 8 | Y | N | A | All Wheel Drive | 10 |  | 478 | GPR | Gasoline (Premium Unleaded Required) | MPG | miles per gallon | T | Truck |  |  | 103 | 30 |  |  | 1450 | 1450 | 55 | 58 | 56 | 38.4 | 40.6 | 39.39 | 55.062 | 58.22 | 56.4831 | 19 | EL | Electricity | KW-HR/100Miles | kilowatt-hour per 100 miles | 1450 |  |  |  | 1450 | SIDI; PHEV; | 2 | 2 | 31 | Small SUV 4WD |  | Plug-in Hybrid Label | 2021-07-07 | 29756 |  | N |  |  | N | N | Standard PHEV variant. Carry-Over from 2021MY All variants/models are AWD. | N |  | Y | Timing on both intake and exhaust sides. | N | N/A | Battery(s) |  | 1 | Lithium Ion |  | 348 | 34 | 101 | On-Board |  |  | Electrical Regen Brake |  | Rear Wheels | N |  |  |  |  | 2 | Other | Integrated starter generator | 34 and 65 |  |  | GDI | Spark Ignition Direct Injection | N | Y | N | 5W-30/ACEA a5b5 | Y | Yes | Blank | CD-2C | Charge Depleting 2-cycle | CS-2C | Charge Sustaining 2-cycle |  |  |  |  | 7 | 8 |  | NVVXJ02.0P3S | 7 | [15 empty] | 750 | 9 | 9 | 9 | 206 | 3 |  | 500 | 33 | 34 | 33 | 211.3 | 199.6 | 206 | 19.42 | 17.6 | 19 | 0.448 | 0.418 | 0.435 | 0.1 | 0.1 | 0.1 | 18.8
(Blended PHEV; Tested in the Hybrid (default) mode---not the Power, Pure, AWD, Off-Road (XC) or Individual modes; Voluntarily decreased city, hwy & combined CD mpge values by voluntarily adding gasoline consumed during CD operation.) | [8 empty] | 24 | 27 | 25 | 31.1 | 38.2 | 33.9386 | 24.1585 | 26.9699 | 25.3475 |  | TS | Turbocharged+Supercharged | SA | Semi-Automatic |  | 8 | Y | N | A | All Wheel Drive | 10 |  | 478 | GPR | Gasoline (Premium Unleaded Required) | MPG | miles per gallon | T | Truck |  |  | 103 | 30 |  |  | 1450 | 1450 | 59 | 55 | 57 | 87.7 | 83 | 85.5208 | 62.0094 | 58.1355 | 60.2041 | 19 | EL | Electricity | MPG | miles per gallon | 1450 | 0 | 0 | 0 | 1450 | SIDI; PHEV; | 2 | 2 | 31 | Small SUV 4WD |  | Plug-in Hybrid Label | 2021-07-07 | 29756 |  | N |  |  | N | N | Standard PHEV variant. Carry-Over from 2021MY All variants/models are AWD. | N |  | Y | Timing on both intake and exhaust sides. | N | N/A | Battery(s) |  | 1 | Lithium Ion |  | 348 | 34 | 101 | On-Board |  |  | Electrical Regen Brake |  | Rear Wheels | N |  |  |  |  | 2 | Other | 3 phase synchronous electric | 34 and 65 |  |  | GDI | Spark Ignition Direct Injection | N | Y | N | 5W-30/ACEA a5b5 | Y | Yes | Blank | CD-2C | Charge Depleting 2-cycle | CS-2C | Charge Sustaining 2-cycle |  |  |  |  | 7 | 8 |  | NVVXJ02.0P3S | 7 | [15 empty] | 750 | 366 | 327 | 349 | 206 | 3 |  | 500 | 33 | 34 | 33 | 211.3 | 199.6 | 206 | All Electric Range = 0-18 miles (combined) |  |  | 0.448 | 0.418 | 0.435 | (Voluntarily added CD fuel consumption) |  |  | 18.8
[12 empty] | 2022 Volvo XC60 T8 AWD Recharge - Extended Range (PHEV) | [16 empty] | 2022 Volvo XC60 T8 AWD Recharge - Extended Range (PHEV) | [15 empty] | 2022 Volvo XC60 T8 AWD Recharge - Extended Range (PHEV) | [14 empty] | 2022 Volvo XC60 T8 AWD Recharge - Extended Range (PHEV) | [14 empty] | 2022 Volvo XC60 T8 AWD Recharge - Extended Range (PHEV) | [15 empty] | 2022 Volvo XC60 T8 AWD Recharge - Extended Range (PHEV) | [16 empty] | 2022 Volvo XC60 T8 AWD Recharge - Extended Range (PHEV) | [16 empty] | 2022 Volvo XC60 T8 AWD Recharge - Extended Range (PHEV) | [13 empty] | 2022 Volvo XC60 T8 AWD Recharge - Extended Range (PHEV) | [14 empty] | 2022 Volvo XC60 T8 AWD Recharge - Extended Range (PHEV) | [11 empty] | 2022 Volvo XC60 T8 AWD Recharge - Extended Range (PHEV)
2022 | Volvo | Volvo Cars of North America, LLC | XC60 T8 AWD Recharge ext. Range | VVX | 226 | 2 | 4 | Auto(S8) | 28 | 28 | 28 | 36.1 | 39.5 | 37.5546 | 27.6039 | 27.8062 | 27.6946 |  | TC | Turbocharged | SA | Semi-Automatic |  | 8 | Y | N | A | All Wheel Drive | 10 |  | 521 | GPR | Gasoline (Premium Unleaded Required) | MPG | miles per gallon | T | Truck |  |  | 103 | 30 |  |  | 1200 | 1200 | 49 | 52 | 50 | 34 | 37.3 | 35.485 | 48.624 | 52.163 | 50.2166 | 36 | EL | Electricity | KW-HR/100Miles | kilowatt-hour per 100 miles | 1200 |  |  |  | 1200 | SIDI; PHEV; | 2 | 2 | 31 | Small SUV 4WD |  | Plug-in Hybrid Label | 2022-03-04 | 31054 |  | N |  |  | N | N | Extended range PHEV variant. All variants/models are AWD. | N |  | Y | Timing on both intake and exhaust sides. | N | N/A | Battery(s) |  | 1 | Lithium Ion |  | 369 | 51 | 136.7 | On-Board |  |  | Electrical Regen Brake |  | Rear Wheels | N |  |  |  |  | 2 | Other | Integrated starter generator | 34 and 107 |  |  | GDI | Spark Ignition Direct Injection | N | Y | N | 5W-30/ACEA a5b5 | Y | Yes | Blank | CD-2C | Charge Depleting 2-cycle | CS-2C | Charge Sustaining 2-cycle |  |  |  |  | 8 | 10 |  | NVVXJ02.0P3L | 7 | [14 empty] | 500 |  | 9 | 9 | 9 | 122 | 5 |  | 560 | 45 | 42 | 44 | 118.4 | 127.3 | 122 | 36.72 | 34.03 | 36 | 0.651 | 0.627 | 0.64 | 0.1 | 0.1 | 0.1 | 18.8
(Blended PHEV; Tested in the Hybrid (default) mode---not the Power, Pure, AWD, Off-Road (XC) or Individual modes; Voluntarily decreased city, hwy & combined CD mpge values by voluntarily adding gasoline consumed during CD operation.) | [8 empty] | 28 | 28 | 28 | 36.1 | 39.5 | 37.5546 | 27.6039 | 27.8062 | 27.6946 |  | TC | Turbocharged | SA | Semi-Automatic |  | 8 | Y | N | A | All Wheel Drive | 10 |  | 521 | GPR | Gasoline (Premium Unleaded Required) | MPG | miles per gallon | T | Truck |  |  | 103 | 30 |  |  | 1200 | 1200 | 66 | 60 | 63 | 99.1 | 90.4 | 94.9864 | 69.3882 | 63.2989 | 66.509 | 36 | EL | Electricity | MPG | miles per gallon | 1200 |  |  |  | 1200 | SIDI; PHEV; | 2 | 2 | 31 | Small SUV 4WD |  | Plug-in Hybrid Label | 2022-03-04 | 31054 |  | N |  |  | N | N | Extended range PHEV variant. All variants/models are AWD. | N |  | Y | Timing on both intake and exhaust sides. | N | N/A | Battery(s) |  | 1 | Lithium Ion |  | 369 | 51 | 136.7 | On-Board |  |  | Electrical Regen Brake |  | Rear Wheels | N |  |  |  |  | 2 | Other | 3 phase synchronous electric | 34 and 107 |  |  | GDI | Spark Ignition Direct Injection | N | Y | N | 5W-30/ACEA a5b5 | Y | Yes | Blank | CD-2C | Charge Depleting 2-cycle | CS-2C | Charge Sustaining 2-cycle |  |  |  |  | 8 | 10 |  | NVVXJ02.0P3L | 7 | [14 empty] | 500 |  | 319 | 317 | 318 | 122 | 5 |  | 560 | 45 | 42 | 44 | 118.4 | 127.3 | 122 | All Electric Range = 0-35 miles (combined) |  |  | 0.651 | 0.627 | 0.64 | (Voluntarily added CD fuel consumption) |  |  | 18.8
[12 empty] | 2022 Volvo XC90 T8 AWD Recharge (PHEV) | [16 empty] | 2022 Volvo XC90 T8 AWD Recharge (PHEV) | [15 empty] | 2022 Volvo XC90 T8 AWD Recharge (PHEV) | [14 empty] | 2022 Volvo XC90 T8 AWD Recharge (PHEV) | [14 empty] | 2022 Volvo XC90 T8 AWD Recharge (PHEV) | [15 empty] | 2022 Volvo XC90 T8 AWD Recharge (PHEV) | [16 empty] | 2022 Volvo XC90 T8 AWD Recharge (PHEV) | [16 empty] | 2022 Volvo XC90 T8 AWD Recharge (PHEV) | [13 empty] | 2022 Volvo XC90 T8 AWD Recharge (PHEV) | [14 empty] | 2022 Volvo XC90 T8 AWD Recharge (PHEV) | [11 empty] | 2022 Volvo XC90 T8 AWD Recharge (PHEV)
2022 | Volvo | Volvo Cars of North America, LLC | XC90 T8 AWD Recharge | VVX | 231 | 2 | 4 | Auto(S8) | 26 | 28 | 27 | 33.7 | 39.8 | 36.1965 | 25.963 | 27.9986 | 26.8412 |  | TS | Turbocharged+Supercharged | SA | Semi-Automatic |  | 8 | Y | N | A | All Wheel Drive | 10 |  | 505 | GPR | Gasoline (Premium Unleaded Required) | MPG | miles per gallon | T | Truck |  |  | 104 | 47 |  |  | 1400 | 1400 | 56 | 61 | 58 | 39 | 42.7 | 40.665 | 55.716 | 61.017 | 58.1014 | 18 | EL | Electricity | KW-HR/100Miles | kilowatt-hour per 100 miles | 1400 |  |  |  | 1400 | SIDI; PHEV; | 2 | 2 | 33 | Standard SUV 4WD |  | Plug-in Hybrid Label | 2021-07-07 | 29849 |  | N |  |  | N | N | Standard PHEV variant. Carry-Over from 2021MY All variants/models are AWD. | N |  | Y | Timing on both intake and exhaust sides. | N | N/A | Battery(s) |  | 1 | Lithium Ion |  | 348 | 34 | 101 | On-Board |  |  | Electrical Regen Brake |  | Rear Wheels | N |  |  |  |  | 2 | Other | Integrated starter generator | 34 and 65 |  |  | GDI | Spark Ignition Direct Injection | N | Y | N | 5W-30/ACEA a5b5 | Y | Yes | Blank | CD-2C | Charge Depleting 2-cycle | CS-2C | Charge Sustaining 2-cycle |  |  |  |  | 7 | 9 |  | NVVXJ02.0P3S | 7 | [15 empty] | 500 | 9 | 9 | 9 | 197 | 3 |  | 520 | 34 | 35 | 34 | 201 | 192 | 197 | 18.76 | 17.69 | 18 | 0.437 | 0.42 | 0.43 | 0.1 | 0.1 | 0.1 | 18.8
(Blended PHEV; Tested in the Hybrid (default) mode---not the Power, Pure, AWD, Off-Road (XC) or Individual modes; Voluntarily decreased city, hwy & combined CD mpge values by voluntarily adding gasoline consumed during CD operation.) | [8 empty] | 26 | 28 | 27 | 33.7 | 39.8 | 36.1965 | 25.963 | 27.9986 | 26.8412 |  | TS | Turbocharged+Supercharged | SA | Semi-Automatic |  | 8 | Y | N | A | All Wheel Drive | 10 |  | 505 | GPR | Gasoline (Premium Unleaded Required) | MPG | miles per gallon | T | Truck |  |  | 104 | 47 |  |  | 1400 | 1400 | 58 | 53 | 55 | 86.4 | 79 | 82.9054 | 61.1246 | 55.3023 | 58.3597 | 18 | EL | Electricity | MPG | miles per gallon | 1400 |  |  |  | 1400 | SIDI; PHEV; | 2 | 2 | 33 | Standard SUV 4WD |  | Plug-in Hybrid Label | 2021-07-07 | 29849 |  | N |  |  | N | N | Standard PHEV variant. Carry-Over from 2021MY All variants/models are AWD. | N |  | Y | Timing on both intake and exhaust sides. | N | N/A | Battery(s) |  | 1 | Lithium Ion |  | 348 | 34 | 101 | On-Board |  |  | Electrical Regen Brake |  | Rear Wheels | N |  |  |  |  | 2 | Other | 3 phase synchronous electric | 34 and 65 |  |  | GDI | Spark Ignition Direct Injection | N | Y | N | 5W-30/ACEA a5b5 | Y | Yes | Blank | CD-2C | Charge Depleting 2-cycle | CS-2C | Charge Sustaining 2-cycle |  |  |  |  | 7 | 9 |  | NVVXJ02.0P3S | 7 | [15 empty] | 500 | 340 | 316 | 329 | 197 | 3 |  | 520 | 34 | 35 | 34 | 201 | 192 | 197 | All Electric Range = 0-18 miles (combined) |  |  | 0.437 | 0.42 | 0.43 | (Voluntarily added CD fuel consumption) |  |  | 18.8
[12 empty] | 2022 Volvo XC90 T8 AWD Recharge - Extended Range (PHEV) | [16 empty] | 2022 Volvo XC90 T8 AWD Recharge - Extended Range (PHEV) | [15 empty] | 2022 Volvo XC90 T8 AWD Recharge - Extended Range (PHEV) | [14 empty] | 2022 Volvo XC90 T8 AWD Recharge - Extended Range (PHEV) | [14 empty] | 2022 Volvo XC90 T8 AWD Recharge - Extended Range (PHEV) | [15 empty] | 2022 Volvo XC90 T8 AWD Recharge - Extended Range (PHEV) | [16 empty] | 2022 Volvo XC90 T8 AWD Recharge - Extended Range (PHEV) | [16 empty] | 2022 Volvo XC90 T8 AWD Recharge - Extended Range (PHEV) | [13 empty] | 2022 Volvo XC90 T8 AWD Recharge - Extended Range (PHEV) | [14 empty] | 2022 Volvo XC90 T8 AWD Recharge - Extended Range (PHEV) | [11 empty] | 2022 Volvo XC90 T8 AWD Recharge - Extended Range (PHEV)
2022 | Volvo | Volvo Cars of North America, LLC | XC90 T8 AWD Recharge ext. Range | VVX | 232 | 2 | 4 | Auto(S8) | 25 | 27 | 26 | 33 | 39 | 35.4545 | 25.4806 | 27.4851 | 26.3452 |  | TC | Turbocharged | SA | Semi-Automatic |  | 8 | Y | N | A | All Wheel Drive | 10 |  | 496 | GPR | Gasoline (Premium Unleaded Required) | MPG | miles per gallon | T | Truck |  |  | 104 | 47 |  |  | 1200 | 1200 | 49 | 49 | 49 | 35 | 33.1 | 34.145 | 49.356 | 49.118 | 49.2489 | 36 | EL | Electricity | KW-HR/100Miles | kilowatt-hour per 100 miles | 1200 |  |  |  | 1200 | SIDI; PHEV; | 2 | 2 | 33 | Standard SUV 4WD |  | Plug-in Hybrid Label | 2022-03-04 | 31055 |  | N |  |  | N | N | Extended range PHEV variant. All variants/models are AWD. | N |  | Y | Timing on both intake and exhaust sides. | N | N/A | Battery(s) |  | 1 | Lithium Ion |  | 369 | 51 | 136.7 | On-Board |  |  | Electrical Regen Brake |  | Rear Wheels | N |  |  |  |  | 2 | Other | Integrated starter generator | 34 and 107 |  |  | GDI | Spark Ignition Direct Injection | N | Y | N | 5W-30/ACEA a5b5 | Y | Yes | Blank | CD-2C | Charge Depleting 2-cycle | CS-2C | Charge Sustaining 2-cycle |  |  |  |  | 8 | 10 |  | NVVXJ02.0P3L | 7 | [14 empty] | 500 |  | 9 | 9 | 9 | 131 | 5 |  | 530 | 42 | 44 | 43 | 132.6 | 128.8 | 131 | 35.93 | 35.56 | 36 | 0.644 | 0.641 | 0.642 | 0.1 | 0.1 | 0.1 | 18.8
(Blended PHEV; Tested in the Hybrid (default) mode---not the Power, Pure, AWD, Off-Road (XC) or Individual modes; Voluntarily decreased city, hwy & combined CD mpge values by voluntarily adding gasoline consumed during CD operation.) | [8 empty] | 25 | 27 | 26 | 33 | 39 | 35.4545 | 25.4806 | 27.4851 | 26.3452 |  | TC | Turbocharged | SA | Semi-Automatic |  | 8 | Y | N | A | All Wheel Drive | 10 |  | 496 | GPR | Gasoline (Premium Unleaded Required) | MPG | miles per gallon | T | Truck |  |  | 104 | 47 |  |  | 1200 | 1200 | 64 | 68 | 66 | 96.3 | 101.8 | 98.6996 | 67.4719 | 71.2585 | 69.1248 | 36 | EL | Electricity | MPG | miles per gallon | 1200 |  |  |  | 1200 | SIDI; PHEV; | 2 | 2 | 33 | Standard SUV 4WD |  | Plug-in Hybrid Label | 2022-03-04 | 31055 |  | N |  |  | N | N | Extended range PHEV variant. All variants/models are AWD. | N |  | Y | Timing on both intake and exhaust sides. | N | N/A | Battery(s) |  | 1 | Lithium Ion |  | 369 | 51 | 136.7 | On-Board |  |  | Electrical Regen Brake |  | Rear Wheels | N |  |  |  |  | 2 | Other | 3 phase synchronous electric | 34 and 107 |  |  | GDI | Spark Ignition Direct Injection | N | Y | N | 5W-30/ACEA a5b5 | Y | Yes | Blank | CD-2C | Charge Depleting 2-cycle | CS-2C | Charge Sustaining 2-cycle |  |  |  |  | 8 | 10 |  | NVVXJ02.0P3L | 7 | [14 empty] | 500 |  | 347 | 322 | 336 | 131 | 5 |  | 530 | 42 | 44 | 43 | 132.6 | 128.8 | 131 | All Electric Range = 0-35 miles (combined) |  |  | 0.644 | 0.641 | 0.642 | (Voluntarily added CD fuel consumption) |  |  | 18.8
(Sorted by Division Name)
Note on FC2: Good, David: This value should be calculated using any voluntarily decreased charge depleting or charge sustaining driving range values.
Note on EZ4: Good, David: This value should include the effect of any voluntarily increased charge sustaining or charge depleting CO2 values.
Note on FD4: Good, David: These values should include the effect of any voluntarily lowered charge sustaining and charge depleting mpge values.
Note on FG4: Good, David: These values should include the effect of any voluntarily increased charge sustaining and charge depleting CO2 values.
Note on FJ4: Good, David: If any of the charge depleting driving range values were voluntarily lowered, the lowered values should be shown in these fields.

## 22 EVs
Total
Model Type Information | [8 empty] | Charge Depleting Information (Electricity Operation) | [26 empty] | Vehicle Information | [7 empty] | Ann Fuel Cost |  | Fuel 2 Information (Not Aplicable to Electric Vehicles) | [18 empty] | General Information | [8 empty] | General Electric Vehicle Information - Engine, Motor/Generator, Battery Information, etc. General Electric Vehicle Information - Engine, Motor/Generator, Battery Information, etc. | [54 empty] | FE & GHG Ratings |  |  | #1 Smog Rating Test Group |  |  |  | #2 Smog Rating Test Group |  |  |  | #3 Smog Rating Test Group |  |  |  | #4 Smog Rating Test Group |  |  |  | You Save/You Spend |  | Gasoline CO2 |  |  | PHEV | Battery Charge Time |  | Range | PHEV Composite MPG |  |  | Electric Driving Range
Model Yr | Mfr Name | Division | Carline | Verify Mfr Cd | Index (Model Type Index) | Eng Displ | # Cyl | Transmission | City FE (Guide) - Conventional Fuel | Hwy FE (Guide) - Conventional Fuel | Comb FE (Guide) - Conventional Fuel | City Unadj FE - Conventional Fuel | Hwy Unadj FE - Conventional Fuel | Comb Unadj FE - Conventional Fuel | City Unrd Adj FE - Conventional Fuel | Hwy Unrd Adj FE - Conventional Fuel | Comb Unrd Adj FE - Conventional Fuel | Guzzler? | Air Aspir Method | Air Aspiration Method Desc | Trans | Trans Desc | Trans, Other | # Gears | Trans Lockup | Trans Creeper Gear | Drive Sys | Drive Desc | Max Ethanol % - Gasoline | Max Biodiesel % | Range1 - Model Type Driving Range - Conventional Fuel | Fuel Usage - Conventional Fuel | Fuel Usage Desc - Conventional Fuel | Fuel Unit - Conventional Fuel | Fuel Unit Desc - Conventional Fuel | Gas Guzzler Exempt (Where Truck = 1975 NHTSA truck definition) | Gas Guzzler Exempt Desc (Where Truck = 1975 NHTSA truck definition) | 2Dr Pass Vol | 2Dr Lugg Vol | 4Dr Pass Vol | 4Dr Lugg Vol | Htchbk Pass Vol | Htchbk Lugg Vol | Annual Fuel1 Cost - Conventional Fuel | EPA Calculated Annual Fuel Cost - Conventional Fuel ----- Annual fuel cost error. Please revise Verify. | City2 FE (Guide) - Alternative Fuel | Hwy2 Fuel FE (Guide) - Alternative Fuel | Comb2 Fuel FE (Guide) - Alternative Fuel | City2 Unadj FE - Alternative Fuel | Hwy2 Unadj FE - Alternative Fuel | Comb2 Unadj FE - Alternative Fuel | City2 Unrd Adj FE - Alternative Fuel | Hwy2 Unrd Adj FE - Alternative Fuel | Cmb2 Unrd Adj FE - Alternative Fuel | Range2 - Alt Fuel Model Typ Driving Range - Alternative Fuel | Fuel2 Usage - Alternative Fuel | Fuel2 Usage Desc - Alternative Fuel | Fuel2 Unit - Alternative Fuel | Fuel2 Unit Desc - Alternative Fuel | Fuel2 Annual Fuel Cost - Alternative Fuel | City CO2 Rounded Adjusted - Fuel 2 | Hwy CO2 Rounded Adjusted - Fuel 2 | Comb CO2 Rounded Adjusted - Fuel 2 | Fuel2 EPA Calculated Annual Fuel Cost - Alternative Fuel | Descriptor - Model Type (40 Char or less) | Intake Valves Per Cyl | Exhaust Valves Per Cyl | Carline Class | Carline Class Desc | Car/Truck Category - Cash for Clunkers Bill. | Calc Approach Desc | Release Date (gold fill means release date is after 8/2/2012) | EPA FE Label Dataset ID | Unique Label? | Label Recalc? | Relabel | Relabel Desc | Suppressed? | Police/Emerg? | Comments - Mfr Eng Cnfg | Cyl Deact? | Cyl Deact Desc | Var Valve Timing? | Var Valve Timing Desc | Var Valve Lift? | Var Valve Lift Desc | Energy Storage Device Desc | Energy Storage Device,If Other | # Batteries | Battery Type Desc | Battery Type, If Other | Total Voltage for Battery Pack(s) | Batt Energy Capacity (Amp-hrs) | Batt Specific Energy (Watt-hr/kg) | Batt Charger Type Desc | Comments | # Capacitors | Regen Braking Type Desc | Regen Braking Type, If Other | Regen Braking Wheels Source (Front, Rear, Both) | Driver Cntrl Regen Braking? | Fuel Cell Desc | Usable H2 Fill Capacity (kg) | Fuel Cell Onboard H2 Capacity (kg) | HEV-EV Comments | # Drive Motor Gen | Motor Gen Type Desc | Motor Gen Type, If Other | Rated Motor Gen Power (kW) | Fuel Metering Type 1 Desc | Fuel Metering Type 2 Desc | Fuel Metering Sys Cd | Fuel Metering Sys Desc | Fuel Cell Vehicle (Y or N) | Off Board Charge Capable (Y or N) | Camless Valvetrain (Y or N) | Oil Viscosity | Stop/Start System (Engine Management System) Code | Stop/Start System (Engine Management System) Description | Model Type Desc (MFR entered) | Charge Depleting Calc Appr Code (PHEVs only) | Charge Depleting Calc Appr Desc (PHEVs only) | Charge Sustaining Calc Appr Code (PHEVs only) | Charge Sustaining Calc Appr Desc (PHEVs only) | EPA Calculated Annual Fuel Cost | EPA Calculated Gas Guzzler MPG | MFR Calculated Gas Guzzler MPG | EPA Calculated Gas Guzzler Indicator (Y or N) | FE Rating (1-10 rating on Label) | GHG Rating (1-10 rating on Label) | GHG 1-10 rating on Ethanol (EPA Determined) | #1 Smog Rating Test Group | #1 Mfr Smog Rating (Mfr Smog 1-10 Rating on Label for Test Group 1) | #1 EPA Smog Rating (EPA Smog 1-10 Rating on Label for Test Group 1) | SmartWay1 (EPA-derived SmartWay rating for Test Group 1) | #2 Smog Rating Test Group | #2 Mfr Smog Rating (Mfr Smog 1-10 Rating on Label for Test Group 2) | #2 EPA Smog Rating (EPA Smog 1-10 Rating on Label for Test Group 2) | SmartWay2 (EPA-derived SmartWay rating for Test Group 2) | #3 Smog Rating Test Group | #3 Mfr Smog Rating (Mfr Smog 1-10 Rating on Label for Test Group 3) | #3 EPA Smog Rating (EPA Smog 1-10 Rating on Label for Test Group 3) | SmartWay3 (EPA-derived SmartWay rating for Test Group 3) | #4 Smog Rating Test Group | #4 Mfr Smog Rating (Mfr Smog 1-10 Rating on Label for Test Group 4) | #4 EPA Smog Rating (EPA Smog 1-10 Rating on Label for Test Group 4) | SmartWay4 (EPA-derived SmartWay rating for Test Group 4) | $ You Save over 5 years (amount saved in fuel costs over 5 years - on label) | $ You Spend over 5 years (increased amount spent in fuel costs over 5 years - on label) | City CO2 Rounded Adjusted | Hwy CO2 Rounded Adjusted | Comb CO2 Rounded Adjusted (as shown on FE Label) | CO2-PHEV Composite Rounded Adjusted Combined CO2 | 240V Charge Time at 240 volts (hours) | 120V Charge time at 120 Volts (hours) | PHEV Total Driving Range (rounded to nearest 10 miles)DISTANCE | City PHEV Composite MPGe | Hwy PHEV Composite MPGe | Comb PHEV Composite MPGe | City Range (miles) | Hwy Range (miles) | Comb Range as shown on FE Label (miles)
[12 empty] | 2022 Audi e-tron GT | [16 empty] | 2022 Audi e-tron GT | [15 empty] | 2022 Audi e-tron GT | [14 empty] | 2022 Audi e-tron GT | [14 empty] | 2022 Audi e-tron GT | [15 empty] | 2022 Audi e-tron GT | [16 empty] | 2022 Audi e-tron GT | [16 empty] | 2022 Audi e-tron GT | [13 empty] | 2022 Audi e-tron GT | [14 empty] | 2022 Audi e-tron GT
2022 | Volkswagen Group of | Audi | e-tron GT | VGA | 352 | 0 |  | Auto(A2) | 81 | 83 | 82 | 113.2 | 116.3 | 114.5743 | 80.7116 | 82.9219 | 81.6915 |  |  |  | A | Automatic | EV direct drive | 2 | N | N | A | All Wheel Drive |  |  | 238 | EL | Electricity | MPG | miles per gallon | N | Not exempt |  |  | 101 | 11 |  |  | 800 | 800 | [22 empty] | 5 | Midsize Cars | car | Electric Vehicle 5-cycle label | 2021-05-24 | 28918 | Y | N |  |  | N | N | [7 empty] | Battery(s) |  | 33 | Lithium Ion |  | 723 | 129.2 | 148.3 | Off-Board |  |  | Electrical Regen Brake |  | Both | Y |  |  |  | Front Axle: 175 kW motor, Rear Axle: 320 kW motor (e-tron GT) or 335 kW motor (RS e-tron GT). Both models use the same front axle motor. | 3 | Other | 3 Phase Asynchron Drive Motor | 175 |  |  |  |  | N | Y |  |  | N | No | [9 empty] | 10 | 10 |  | NVGAV00.0AZG | 10 | [14 empty] | 2500 |  | 0 | 0 | 0 |  | 10 | [7 empty] | 238
2022 | Volkswagen Group of | Audi | e-tron GT | VGA | 352 | 0 |  | Auto(A2) | 42 | 41 | 41 | 29.7878 | 28.9764 | 29.4227 | 41.7598 | 40.6467 | 41.2589 |  |  |  | A | Automatic | EV direct drive | 2 | N | N | A | All Wheel Drive |  |  | 238 | EL | Electricity | KW-HR/100Miles | kilowatt-hour per 100 miles | N | Not exempt |  |  | 101 | 11 |  |  | 800 | 800 | [22 empty] | 5 | Midsize Cars | car | Electric Vehicle 5-cycle label | 2021-05-24 | 28918 | Y | N |  |  | N | N | [7 empty] | Battery(s) |  | 33 | Lithium Ion |  | 723 | 129.2 | 148.3 | Off-Board |  |  | Electrical Regen Brake |  | Both | Y |  |  |  | Front Axle: 175 kW motor, Rear Axle: 320 kW motor (e-tron GT) or 335 kW motor (RS e-tron GT). Both models use the same front axle motor. | 3 | Other | 3 Phase Asynchron Drive Motor | 175 |  |  |  |  | N | Y |  |  | N | No | [9 empty] | 10 | 10 |  | NVGAV00.0AZG | 10 | [14 empty] | 2500 |  | 0 | 0 | 0 |  | 10 | [7 empty] | 238
[12 empty] | 2022 Audi e-tron quattro | [16 empty] | 2022 Audi e-tron quattro | [15 empty] | 2022 Audi e-tron quattro | [14 empty] | 2022 Audi e-tron quattro | [14 empty] | 2022 Audi e-tron quattro | [15 empty] | 2022 Audi e-tron quattro | [16 empty] | 2022 Audi e-tron quattro | [16 empty] | 2022 Audi e-tron quattro | [13 empty] | 2022 Audi e-tron quattro | [14 empty] | 2022 Audi e-tron quattro
2022 | Volkswagen Group of | Audi | e-tron quattro | VGA | 350 | 0 |  | Auto(A1) | 78 | 77 | 78 | 105.1 | 104.7 | 104.9196 | 77.774 | 77.478 | 77.6405 |  |  |  | A | Automatic | EV direct drive | 1 | N | N | A | All Wheel Drive |  |  | 222 | EL | Electricity | MPG | miles per gallon | T | Truck | [6 empty] | 850 | 850 | [22 empty] | 33 | Standard SUV 4WD |  | Electric Vehicle 5-cycle label | 2021-06-25 | 29372 | Y | N |  |  | N | N | [7 empty] | Battery(s) |  | 36 | Lithium Ion |  | 397 | 240 | 138.6 | Off-Board |  |  | Electrical Regen Brake |  | Both | Y |  |  |  |  | 2 | Other | 3 Phase Asynchron Drive Motor | 141 and 172 |  |  |  |  | N | Y |  |  | N | No | [9 empty] | 10 | 10 |  | NVGAT00.0AZE | 10 | [14 empty] | 2250 |  | 0 | 0 | 0 |  | 10 | [7 empty] | 222
2022 | Volkswagen Group of | Audi | e-tron quattro | VGA | 350 | 0 |  | Auto(A1) | 43 | 43 | 43 | 32.0703 | 32.1864 | 32.1224 | 43.3371 | 43.5027 | 43.4116 |  |  |  | A | Automatic | EV direct drive | 1 | N | N | A | All Wheel Drive |  |  | 222 | EL | Electricity | KW-HR/100Miles | kilowatt-hour per 100 miles | T | Truck | [6 empty] | 850 | 850 | [22 empty] | 33 | Standard SUV 4WD |  | Electric Vehicle 5-cycle label | 2021-06-25 | 29372 | Y | N |  |  | N | N | [7 empty] | Battery(s) |  | 36 | Lithium Ion |  | 397 | 240 | 138.6 | Off-Board |  |  | Electrical Regen Brake |  | Both | Y |  |  |  |  | 2 | Other | 3 Phase Asynchron Drive Motor | 141 and 172 |  |  |  |  | N | Y |  |  | N | No | [9 empty] | 10 | 10 |  | NVGAT00.0AZE | 10 | [14 empty] | 2250 |  | 0 | 0 | 0 |  | 10 | [7 empty] | 222
[12 empty] | 2022 Audi e-tron S (20" wheels) | [16 empty] | 2022 Audi e-tron S (20" wheels) | [15 empty] | 2022 Audi e-tron S (20" wheels) | [14 empty] | 2022 Audi e-tron S (20" wheels) | [14 empty] | 2022 Audi e-tron S (20" wheels) | [15 empty] | 2022 Audi e-tron S (20" wheels) | [16 empty] | 2022 Audi e-tron S (20" wheels) | [16 empty] | 2022 Audi e-tron S (20" wheels) | [13 empty] | 2022 Audi e-tron S (20" wheels) | [14 empty] | 2022 Audi e-tron S (20" wheels)
2022 | Volkswagen Group of | Audi | e-tron S (20" wheels) | VGA | 354 | 0 |  | Auto(A1) | 72 | 75 | 73 | 97.7 | 100.9 | 99.1145 | 72.3957 | 74.7669 | 73.4439 |  |  |  | A | Automatic | EV direct drive | 1 | N | N | A | All Wheel Drive |  |  | 208 | EL | Electricity | MPG | miles per gallon | T | Truck | [6 empty] | 900 | 900 | [22 empty] | 33 | Standard SUV 4WD |  | Electric Vehicle 5-cycle label | 2021-08-20 | 29634 | Y | N |  |  | N | N | [7 empty] | Battery(s) |  | 36 | Lithium Ion |  | 397 | 240 | 134.5 | Off-Board |  |  | Electrical Regen Brake |  | Both | Y |  |  |  |  | 3 | Other | 3 Phase Asynchron Drive Motor | 138 |  |  |  |  | N | Y |  |  | N | No | [9 empty] | 10 | 10 |  | NVGAT00.0AZS | 10 | [14 empty] | 2000 |  | 0 | 0 | 0 |  | 10 | [7 empty] | 208
2022 | Volkswagen Group of | Audi | e-tron S (20" wheels) | VGA | 354 | 0 |  | Auto(A1) | 47 | 45 | 46 | 34.5051 | 33.4152 | 34.006 | 46.5566 | 45.0801 | 45.8922 |  |  |  | A | Automatic | EV direct drive | 1 | N | N | A | All Wheel Drive |  |  | 208 | EL | Electricity | KW-HR/100Miles | kilowatt-hour per 100 miles | T | Truck | [6 empty] | 900 | 900 | [22 empty] | 33 | Standard SUV 4WD |  | Electric Vehicle 5-cycle label | 2021-08-20 | 29634 | Y | N |  |  | N | N | [7 empty] | Battery(s) |  | 36 | Lithium Ion |  | 397 | 240 | 134.5 | Off-Board |  |  | Electrical Regen Brake |  | Both | Y |  |  |  |  | 3 | Other | 3 Phase Asynchron Drive Motor | 138 |  |  |  |  | N | Y |  |  | N | No | [9 empty] | 10 | 10 |  | NVGAT00.0AZS | 10 | [14 empty] | 2000 |  | 0 | 0 | 0 |  | 10 | [7 empty] | 208
[12 empty] | 2022 Audi e-tron S (21" or 22" wheels) | [16 empty] | 2022 Audi e-tron S (21" or 22" wheels) | [15 empty] | 2022 Audi e-tron S (21" or 22" wheels) | [14 empty] | 2022 Audi e-tron S (21" or 22" wheels) | [14 empty] | 2022 Audi e-tron S (21" or 22" wheels) | [15 empty] | 2022 Audi e-tron S (21" or 22" wheels) | [16 empty] | 2022 Audi e-tron S (21" or 22" wheels) | [16 empty] | 2022 Audi e-tron S (21" or 22" wheels) | [13 empty] | 2022 Audi e-tron S (21" or 22" wheels) | [14 empty] | 2022 Audi e-tron S (21" or 22" wheels)
2022 | Volkswagen Group of | Audi | e-tron S (21" or 22" wheels) | VGA | 356 | 0 |  | Auto(A1) | 62 | 64 | 63 | 84 | 87 | 85.324 | 62.244 | 64.467 | 63.2251 |  |  |  | A | Automatic | EV direct drive | 1 | N | N | A | All Wheel Drive |  |  | 181 | EL | Electricity | MPG | miles per gallon | T | Truck | [6 empty] | 1050 | 1050 | [22 empty] | 33 | Standard SUV 4WD |  | Electric Vehicle 5-cycle label | 2021-08-20 | 29777 | Y | N |  |  | N | N | [7 empty] | Battery(s) |  | 36 | Lithium Ion |  | 397 | 240 | 134.5 | Off-Board |  |  | Electrical Regen Brake |  | Both | Y |  |  |  |  | 3 | Other | 3 Phase Asynchron Drive Motor | 138 |  |  |  |  | N | Y |  |  | N | No | [9 empty] | 10 | 10 |  | NVGAT00.0AZS | 10 | [14 empty] | 1250 |  | 0 | 0 | 0 |  | 10 | [7 empty] | 181
2022 | Volkswagen Group of | Audi | e-tron S (21" or 22" wheels) | VGA | 356 | 0 |  | Auto(A1) | 54 | 52 | 53 | 40.1383 | 38.7472 | 39.5001 | 54.1498 | 52.2826 | 53.3095 |  |  |  | A | Automatic | EV direct drive | 1 | N | N | A | All Wheel Drive |  |  | 181 | EL | Electricity | KW-HR/100Miles | kilowatt-hour per 100 miles | T | Truck | [6 empty] | 1050 | 1050 | [22 empty] | 33 | Standard SUV 4WD |  | Electric Vehicle 5-cycle label | 2021-08-20 | 29777 | Y | N |  |  | N | N | [7 empty] | Battery(s) |  | 36 | Lithium Ion |  | 397 | 240 | 134.5 | Off-Board |  |  | Electrical Regen Brake |  | Both | Y |  |  |  |  | 3 | Other | 3 Phase Asynchron Drive Motor | 138 |  |  |  |  | N | Y |  |  | N | No | [9 empty] | 10 | 10 |  | NVGAT00.0AZS | 10 | [14 empty] | 1250 |  | 0 | 0 | 0 |  | 10 | [7 empty] | 181
[12 empty] | 2022 Audi e-tron S Sportback (20" wheels) | [16 empty] | 2022 Audi e-tron S Sportback (20" wheels) | [15 empty] | 2022 Audi e-tron S Sportback (20" wheels) | [14 empty] | 2022 Audi e-tron S Sportback (20" wheels) | [14 empty] | 2022 Audi e-tron S Sportback (20" wheels) | [15 empty] | 2022 Audi e-tron S Sportback (20" wheels) | [16 empty] | 2022 Audi e-tron S Sportback (20" wheels) | [16 empty] | 2022 Audi e-tron S Sportback (20" wheels) | [13 empty] | 2022 Audi e-tron S Sportback (20" wheels) | [14 empty] | 2022 Audi e-tron S Sportback (20" wheels)
2022 | Volkswagen Group of | Audi | e-tron S Sportback (20" wheels) | VGA | 355 | 0 |  | Auto(A1) | 73 | 78 | 75 | 98.7 | 104.6 | 101.2705 | 73.1367 | 77.5086 | 75.0414 |  |  |  | A | Automatic | EV direct drive | 1 | N | N | A | All Wheel Drive |  |  | 212 | EL | Electricity | MPG | miles per gallon | T | Truck | [6 empty] | 900 | 900 | [22 empty] | 33 | Standard SUV 4WD |  | Electric Vehicle 5-cycle label | 2021-08-20 | 29635 | Y | N |  |  | N | N | [7 empty] | Battery(s) |  | 36 | Lithium Ion |  | 397 | 240 | 134.5 | Off-Board |  |  | Electrical Regen Brake |  | Both | Y |  |  |  |  | 3 | Other | 3 Phase Asynchron Drive Motor | 138 |  |  |  |  | N | Y |  |  | N | No | [9 empty] | 10 | 10 |  | NVGAT00.0AZS | 10 | [14 empty] | 2000 |  | 0 | 0 | 0 |  | 10 | [7 empty] | 212
2022 | Volkswagen Group of | Audi | e-tron S Sportback (20" wheels) | VGA | 355 | 0 |  | Auto(A1) | 46 | 43 | 45 | 34.1408 | 32.2346 | 33.2559 | 46.0849 | 43.4855 | 44.9152 |  |  |  | A | Automatic | EV direct drive | 1 | N | N | A | All Wheel Drive |  |  | 212 | EL | Electricity | KW-HR/100Miles | kilowatt-hour per 100 miles | T | Truck | [6 empty] | 900 | 900 | [22 empty] | 33 | Standard SUV 4WD |  | Electric Vehicle 5-cycle label | 2021-08-20 | 29635 | Y | N |  |  | N | N | [7 empty] | Battery(s) |  | 36 | Lithium Ion |  | 397 | 240 | 134.5 | Off-Board |  |  | Electrical Regen Brake |  | Both | Y |  |  |  |  | 3 | Other | 3 Phase Asynchron Drive Motor | 157 |  |  |  |  | N | Y |  |  | N | No | [9 empty] | 10 | 10 |  | NVGAT00.0AZS | 10 | [14 empty] | 2000 |  | 0 | 0 | 0 |  | 10 | [7 empty] | 212
[12 empty] | 2022 Audi e-tron S Sportback(21/22" wheel) | [16 empty] | 2022 Audi e-tron S Sportback(21/22" wheel) | [15 empty] | 2022 Audi e-tron S Sportback(21/22" wheel) | [14 empty] | 2022 Audi e-tron S Sportback(21/22" wheel) | [14 empty] | 2022 Audi e-tron S Sportback(21/22" wheel) | [15 empty] | 2022 Audi e-tron S Sportback(21/22" wheel) | [16 empty] | 2022 Audi e-tron S Sportback(21/22" wheel) | [16 empty] | 2022 Audi e-tron S Sportback(21/22" wheel) | [13 empty] | 2022 Audi e-tron S Sportback(21/22" wheel) | [14 empty] | 2022 Audi e-tron S Sportback(21/22" wheel)
2022 | Volkswagen Group of | Audi | e-tron S Sportback(21/22" wheel) | VGA | 357 | 0 |  | Auto(A1) | 64 | 66 | 65 | 85.8 | 89.3 | 87.3404 | 63.5778 | 66.1713 | 64.7193 |  |  |  | A | Automatic | EV direct drive | 1 | N | N | A | All Wheel Drive |  |  | 185 | EL | Electricity | MPG | miles per gallon | T | Truck | [6 empty] | 1000 | 1000 | [22 empty] | 33 | Standard SUV 4WD |  | Electric Vehicle 5-cycle label | 2021-08-20 | 29778 | Y | N |  |  | N | N | [7 empty] | Battery(s) |  | 36 | Lithium Ion |  | 397 | 240 | 134.5 | Off-Board |  |  | Electrical Regen Brake |  | Both | Y |  |  |  |  | 3 | Other | 3 Phase Asynchron Drive Motor | 157 |  |  |  |  | N | Y |  |  | N | No | [9 empty] | 10 | 10 |  | NVGAT00.0AZS | 10 | [14 empty] | 1500 |  | 0 | 0 | 0 |  | 10 | [7 empty] | 185
2022 | Volkswagen Group of | Audi | e-tron S Sportback(21/22" wheel) | VGA | 357 | 0 |  | Auto(A1) | 53 | 51 | 52 | 39.2807 | 37.7393 | 38.5718 | 53.0138 | 50.936 | 52.0787 |  |  |  | A | Automatic | EV direct drive | 1 | N | N | A | All Wheel Drive |  |  | 185 | EL | Electricity | KW-HR/100Miles | kilowatt-hour per 100 miles | T | Truck | [6 empty] | 1000 | 1000 | [22 empty] | 33 | Standard SUV 4WD |  | Electric Vehicle 5-cycle label | 2021-08-20 | 29778 | Y | N |  |  | N | N | [7 empty] | Battery(s) |  | 36 | Lithium Ion |  | 397 | 240 | 134.5 | Off-Board |  |  | Electrical Regen Brake |  | Both | Y |  |  |  |  | 3 | Other | 3 Phase Asynchron Drive Motor | 138 |  |  |  |  | N | Y |  |  | N | No | [9 empty] | 10 | 10 |  | NVGAT00.0AZS | 10 | [14 empty] | 1500 |  | 0 | 0 | 0 |  | 10 | [7 empty] | 185
[12 empty] | 2022 Audi e-tron Sportback quattro | [16 empty] | 2022 Audi e-tron Sportback quattro | [15 empty] | 2022 Audi e-tron Sportback quattro | [14 empty] | 2022 Audi e-tron Sportback quattro | [14 empty] | 2022 Audi e-tron Sportback quattro | [15 empty] | 2022 Audi e-tron Sportback quattro | [16 empty] | 2022 Audi e-tron Sportback quattro | [16 empty] | 2022 Audi e-tron Sportback quattro | [13 empty] | 2022 Audi e-tron Sportback quattro | [14 empty] | 2022 Audi e-tron Sportback quattro
2022 | Volkswagen Group of | Audi | e-tron Sportback quattro | VGA | 351 | 0 |  | Auto(A1) | 76 | 78 | 77 | 102.4 | 105 | 103.5539 | 75.776 | 77.7 | 76.6299 |  |  |  | A | Automatic | EV direct drive | 1 | N | N | A | All Wheel Drive |  |  | 218 | EL | Electricity | MPG | miles per gallon | T | Truck | [6 empty] | 850 | 850 | [22 empty] | 33 | Standard SUV 4WD |  | Electric Vehicle 5-cycle label | 2021-06-25 | 29618 | Y | N |  |  | N | N | [7 empty] | Battery(s) |  | 36 | Lithium Ion |  | 397 | 240 | 138.6 | Off-Board |  |  | Electrical Regen Brake |  | Both | Y |  |  |  |  | 2 | Other | 3 Phase Asynchron Drive Motor | 141 and 172 |  |  |  |  | N | Y |  |  | N | No | [9 empty] | 10 | 10 |  | NVGAT00.0AZE | 10 | [14 empty] | 2250 |  | 0 | 0 | 0 |  | 10 | [7 empty] | 218
2022 | Volkswagen Group of | Audi | e-tron Sportback quattro | VGA | 351 | 0 |  | Auto(A1) | 44 | 43 | 44 | 32.9133 | 32.0964 | 32.5406 | 44.4798 | 43.3784 | 43.9841 |  |  |  | A | Automatic | EV direct drive | 1 | N | N | A | All Wheel Drive |  |  | 218 | EL | Electricity | KW-HR/100Miles | kilowatt-hour per 100 miles | T | Truck | [6 empty] | 850 | 850 | [22 empty] | 33 | Standard SUV 4WD |  | Electric Vehicle 5-cycle label | 2021-06-25 | 29618 | Y | N |  |  | N | N | [7 empty] | Battery(s) |  | 36 | Lithium Ion |  | 397 | 240 | 138.6 | Off-Board |  |  | Electrical Regen Brake |  | Both | Y |  |  |  |  | 2 | Other | 3 Phase Asynchron Drive Motor | 141 and 172 |  |  |  |  | N | Y |  |  | N | No | [9 empty] | 10 | 10 |  | NVGAT00.0AZE | 10 | [14 empty] | 2250 |  | 0 | 0 | 0 |  | 10 | [7 empty] | 218
[12 empty] | 2022 Audi Q4 e-tron quattro | [16 empty] | 2022 Audi Q4 e-tron quattro | [15 empty] | 2022 Audi Q4 e-tron quattro | [14 empty] | 2022 Audi Q4 e-tron quattro | [14 empty] | 2022 Audi Q4 e-tron quattro | [15 empty] | 2022 Audi Q4 e-tron quattro | [16 empty] | 2022 Audi Q4 e-tron quattro | [16 empty] | 2022 Audi Q4 e-tron quattro | [13 empty] | 2022 Audi Q4 e-tron quattro | [14 empty] | 2022 Audi Q4 e-tron quattro
2022 | Volkswagen Group of | Audi | Q4 e-tron quattro | VGA | 358 | 0 |  | Auto(A1) | 100 | 89 | 95 | 142.6 | 127 | 135.1306 | 99.82 | 88.9 | 94.5914 |  |  |  | A | Automatic | EV direct drive | 1 | N | N | A | All Wheel Drive |  |  | 241 | EL | Electricity | MPG | miles per gallon | 4 | Vehicle can not operate on gasoline or diesel fuel | [6 empty] | 700 | 700 | [22 empty] | 33 | Standard SUV 4WD |  | Electric Vehicle 2-cycle label | 2021-07-30 | 29717 | N | N |  |  | N | N | [7 empty] | Battery(s) |  | 12 | Lithium Ion |  | 352 | 234 | 166.3 | Off-Board |  |  | Electrical Regen Brake |  | Both | Y |  |  |  | Front Motor EBRA, Rear Motor EBJA. Total combined power rating : 220Kw. | 2 | Other | 3 Phase Asynchron Drive Motor | 80 and 150 |  |  |  |  | N | Y |  |  | N | No | [9 empty] | 10 | 10 |  | NVGAT00.0NZ5 | 10 | [14 empty] | 3000 |  | 0 | 0 | 0 |  | 9 | [7 empty] | 241
2022 | Volkswagen Group of | Audi | Q4 e-tron quattro | VGA | 358 | 0 |  | Auto(A1) | 34 | 38 | 36 | 23.6356 | 26.544 | 24.9444 | 33.7658 | 37.9134 | 35.6322 |  |  |  | A | Automatic | EV direct drive | 1 | N | N | A | All Wheel Drive |  |  | 241 | EL | Electricity | KW-HR/100Miles | kilowatt-hour per 100 miles | 4 | Vehicle can not operate on gasoline or diesel fuel | [6 empty] | 700 | 700 | [22 empty] | 33 | Standard SUV 4WD |  | Electric Vehicle 2-cycle label | 2021-07-30 | 29717 | N | N |  |  | N | N | [7 empty] | Battery(s) |  | 12 | Lithium Ion |  | 352 | 234 | 166.3 | Off-Board |  |  | Electrical Regen Brake |  | Both | Y |  |  |  | Front Motor EBRA, Rear Motor EBJA. Total combined power rating : 220Kw. | 2 | Other | 3 Phase Asynchron Drive Motor | 80 and 150 |  |  |  |  | N | Y |  |  | N | No | [9 empty] | 10 | 10 |  | NVGAT00.0NZ5 | 10 | [14 empty] | 3000 |  | 0 | 0 | 0 |  | 9 | [7 empty] | 241
[12 empty] | 2022 Audi Q4 e-tron Sportback quattro | [16 empty] | 2022 Audi Q4 e-tron Sportback quattro | [15 empty] | 2022 Audi Q4 e-tron Sportback quattro | [14 empty] | 2022 Audi Q4 e-tron Sportback quattro | [14 empty] | 2022 Audi Q4 e-tron Sportback quattro | [15 empty] | 2022 Audi Q4 e-tron Sportback quattro | [16 empty] | 2022 Audi Q4 e-tron Sportback quattro | [16 empty] | 2022 Audi Q4 e-tron Sportback quattro | [13 empty] | 2022 Audi Q4 e-tron Sportback quattro | [14 empty] | 2022 Audi Q4 e-tron Sportback quattro
2022 | Volkswagen Group of | Audi | Q4 e-tron Sportback quattro | VGA | 359 | 0 |  | Auto(A1) | 100 | 89 | 95 | 142.6 | 127 | 135.1306 | 99.82 | 88.9 | 94.5914 |  |  |  | A | Automatic | EV direct drive | 1 | N | N | A | All Wheel Drive |  |  | 241 | EL | Electricity | MPG | miles per gallon | 4 | Vehicle can not operate on gasoline or diesel fuel | [6 empty] | 700 | 700 | [22 empty] | 33 | Standard SUV 4WD |  | Electric Vehicle 2-cycle label | 2021-07-30 | 29718 | Y | N |  |  | N | N | [7 empty] | Battery(s) |  | 12 | Lithium Ion |  | 352 | 234 | 166.3 | Off-Board |  |  | Electrical Regen Brake |  | Both | Y |  |  |  | Front Motor EBRA, Rear Motor EBJA. Total combined power rating : 220Kw. | 2 | Other | 3 Phase Asynchron Drive Motor | 80 and 150 |  |  |  |  | N | Y |  |  | N | No | [9 empty] | 10 | 10 |  | NVGAT00.0NZ5 | 10 | [14 empty] | 3000 |  | 0 | 0 | 0 |  | 9 | [7 empty] | 241
2022 | Volkswagen Group of | Audi | Q4 e-tron Sportback quattro | VGA | 359 | 0 |  | Auto(A1) | 34 | 38 | 36 | 23.6356 | 26.544 | 24.9444 | 33.7658 | 37.9134 | 35.6322 |  |  |  | A | Automatic | EV direct drive | 1 | N | N | A | All Wheel Drive |  |  | 241 | EL | Electricity | KW-HR/100Miles | kilowatt-hour per 100 miles | 4 | Vehicle can not operate on gasoline or diesel fuel | [6 empty] | 700 | 700 | [22 empty] | 33 | Standard SUV 4WD |  | Electric Vehicle 2-cycle label | 2021-07-30 | 29718 | Y | N |  |  | N | N | [7 empty] | Battery(s) |  | 12 | Lithium Ion |  | 352 | 234 | 166.3 | Off-Board |  |  | Electrical Regen Brake |  | Both | Y |  |  |  | Front Motor EBRA, Rear Motor EBJA. Total combined power rating : 220Kw. | 2 | Other | 3 Phase Asynchron Drive Motor | 80 and 150 |  |  |  |  | N | Y |  |  | N | No | [9 empty] | 10 | 10 |  | NVGAT00.0NZ5 | 10 | [14 empty] | 3000 |  | 0 | 0 | 0 |  | 9 | [7 empty] | 241
[12 empty] | 2022 Audi RS e-tron GT | [16 empty] | 2022 Audi RS e-tron GT | [15 empty] | 2022 Audi RS e-tron GT | [14 empty] | 2022 Audi RS e-tron GT | [14 empty] | 2022 Audi RS e-tron GT | [15 empty] | 2022 Audi RS e-tron GT | [16 empty] | 2022 Audi RS e-tron GT | [16 empty] | 2022 Audi RS e-tron GT | [13 empty] | 2022 Audi RS e-tron GT | [14 empty] | 2022 Audi RS e-tron GT
2022 | Volkswagen Group of | Audi | RS e-tron GT | VGA | 353 | 0 |  | Auto(A2) | 79 | 82 | 81 | 111.7 | 115.3 | 113.2918 | 79.4187 | 81.9783 | 80.5505 |  |  |  | A | Automatic | EV direct drive | 2 | N | N | A | All Wheel Drive |  |  | 232 | EL | Electricity | MPG | miles per gallon | N | Not exempt |  |  | 101 | 11 |  |  | 800 | 800 |  |  |  | ` | [18 empty] | 5 | Midsize Cars | car | Electric Vehicle 5-cycle label | 2021-05-24 | 28919 | Y | N |  |  | N | N | [7 empty] | Battery(s) |  | 33 | Lithium Ion |  | 723 | 129.2 | 148.3 | Off-Board |  |  | Electrical Regen Brake |  | Both | Y |  |  |  | Front Axle: 175 kW motor, Rear Axle: 320 kW motor (e-tron GT) or 335 kW motor (RS e-tron GT). Both models use the same front axle motor. | 3 | Other | 3 Phase Asynchron Drive Motor | 335 |  |  |  |  | N | Y |  |  | N | No | [9 empty] | 10 | 10 |  | NVGAV00.0AZG | 10 | [14 empty] | 2500 |  | 0 | 0 | 0 |  | 10 | [7 empty] | 232
2022 | Volkswagen Group of | Audi | RS e-tron GT | VGA | 353 | 0 |  | Auto(A2) | 42 | 41 | 42 | 30.1694 | 29.2303 | 29.7468 | 42.4396 | 41.1145 | 41.8433 |  |  |  | A | Automatic | EV direct drive | 2 | N | N | A | All Wheel Drive |  |  | 232 | EL | Electricity | KW-HR/100Miles | kilowatt-hour per 100 miles | N | Not exempt |  |  | 101 | 11 |  |  | 800 | 800 | [22 empty] | 5 | Midsize Cars | car | Electric Vehicle 5-cycle label | 2021-05-24 | 28919 | Y | N |  |  | N | N | [7 empty] | Battery(s) |  | 33 | Lithium Ion |  | 723 | 129.2 | 148.3 | Off-Board |  |  | Electrical Regen Brake |  | Both | Y |  |  |  | Front Axle: 175 kW motor, Rear Axle: 320 kW motor (e-tron GT) or 335 kW motor (RS e-tron GT). Both models use the same front axle motor. | 3 | Other | 3 Phase Asynchron Drive Motor | 335 |  |  |  |  | N | Y |  |  | N | No | [9 empty] | 10 | 10 |  | NVGAV00.0AZG | 10 | [14 empty] | 2500 |  | 0 | 0 | 0 |  | 10 | [7 empty] | 232
[12 empty] | 2022 BMW i4 M50 Gran Coupe (19" Wheels) | [16 empty] | 2022 BMW i4 M50 Gran Coupe (19" Wheels) | [15 empty] | 2022 BMW i4 M50 Gran Coupe (19" Wheels) | [14 empty] | 2022 BMW i4 M50 Gran Coupe (19" Wheels) | [14 empty] | 2022 BMW i4 M50 Gran Coupe (19" Wheels) | [15 empty] | 2022 BMW i4 M50 Gran Coupe (19" Wheels) | [16 empty] | 2022 BMW i4 M50 Gran Coupe (19" Wheels) | [16 empty] | 2022 BMW i4 M50 Gran Coupe (19" Wheels) | [13 empty] | 2022 BMW i4 M50 Gran Coupe (19" Wheels) | [14 empty] | 2022 BMW i4 M50 Gran Coupe (19" Wheels)
2022 | BMW | BMW | i4 M50 Gran Coupe (19" Wheels) | BMX | 450 | 0 |  | Auto(A1) | 94 | 98 | 96 | 126.1 | 131.3 | 128.3881 | 93.9483 | 97.8224 | 95.653 |  |  |  | A | Automatic |  | 1 | N | N | A | All Wheel Drive |  |  | 270 | EL | Electricity | MPG | miles per gallon | N | Not exempt |  |  | 90 | 10 |  |  | 700 | 700 | [22 empty] | 3 | Subcompact Cars | car | Electric Vehicle 5-cycle label | 2021-12-16 | 30828 | N | N |  |  | N | N | [7 empty] | Battery(s) |  | 7 | Lithium Ion |  | 399 | 210.6 | 149 | On-Board |  |  | Electrical Regen Brake |  | Both | N |  |  |  | Motor/Generator Type: externally excited synchronuous machine (EESM) | 2 | Other | EESM | 190 and 230 |  |  |  |  | N | Y |  |  | N | No | [9 empty] | 10 | 10 |  | NBMXV00.0G2X | 10 | [14 empty] | 3000 |  | 0 | 0 | 0 |  | 10 | [5 empty] | 265.4177 | 276.4419 | 270
2022 | BMW | BMW | i4 M50 Gran Coupe (19" Wheels) | BMX | 450 | 0 |  | Auto(A1) | 36 | 34 | 35 | 26.7387 | 25.667 | 26.2564 | 35.8761 | 34.4553 | 35.2367 |  |  |  | A | Automatic |  | 1 | N | N | A | All Wheel Drive |  |  | 270 | EL | Electricity | KW-HR/100Miles | kilowatt-hour per 100 miles | N | Not exempt |  |  | 90 | 10 |  |  | 700 | 700 | [22 empty] | 3 | Subcompact Cars | car | Electric Vehicle 5-cycle label | 2021-12-16 | 30828 | N | N |  |  | N | N | [7 empty] | Battery(s) |  | 7 | Lithium Ion |  | 399 | 210.6 | 149 | On-Board |  |  | Electrical Regen Brake |  | Both | N |  |  |  | Motor/Generator Type: externally excited synchronuous machine (EESM) | 2 | Other | EESM | 190 and 230 |  |  |  |  | N | Y |  |  | N | No | [9 empty] | 10 | 10 |  | NBMXV00.0G2X | 10 | [14 empty] | 3000 |  | 0 | 0 | 0 |  | 10 | [5 empty] | 265.4177 | 276.4419 | 270
[12 empty] | 2022 BMW i4 M50 Gran Coupe (20" Wheels) | [16 empty] | 2022 BMW i4 M50 Gran Coupe (20" Wheels) | [15 empty] | 2022 BMW i4 M50 Gran Coupe (20" Wheels) | [14 empty] | 2022 BMW i4 M50 Gran Coupe (20" Wheels) | [14 empty] | 2022 BMW i4 M50 Gran Coupe (20" Wheels) | [15 empty] | 2022 BMW i4 M50 Gran Coupe (20" Wheels) | [16 empty] | 2022 BMW i4 M50 Gran Coupe (20" Wheels) | [16 empty] | 2022 BMW i4 M50 Gran Coupe (20" Wheels) | [13 empty] | 2022 BMW i4 M50 Gran Coupe (20" Wheels) | [14 empty] | 2022 BMW i4 M50 Gran Coupe (20" Wheels)
2022 | BMW | BMW | i4 M50 Gran Coupe (20" Wheels) | BMX | 451 | 0 |  | Auto(A1) | 79 | 80 | 80 | 106.3 | 107.7 | 106.9 | 79.1967 | 80.2397 | 79.6627 |  |  |  | A | Automatic |  | 1 | N | N | A | All Wheel Drive |  |  | 227 | EL | Electricity | MPG | miles per gallon | N | Not exempt |  |  | 90 | 10 |  |  | 850 | 850 | [22 empty] | 3 | Subcompact Cars | car | Electric Vehicle 5-cycle label | 2021-12-16 | 30829 | Y | N |  |  | N | N | [7 empty] | Battery(s) |  | 7 | Lithium Ion |  | 399 | 210.6 | 149 | On-Board |  |  | Electrical Regen Brake |  | Both | N |  |  |  | Motor/Generator Type: externally excited synchronuous machine (EESM) | 2 | Other | EESM | 190 and 230 |  |  |  |  | N | Y |  |  | N | No | [9 empty] | 10 | 10 |  | NBMXV00.0G2X | 10 | [14 empty] | 2250 |  | 0 | 0 | 0 |  | 10 | [5 empty] | 225.2449 | 228.2623 | 227
2022 | BMW | BMW | i4 M50 Gran Coupe (20" Wheels) | BMX | 451 | 0 |  | Auto(A1) | 43 | 42 | 42 | 31.717 | 31.2977 | 31.5283 | 42.5586 | 42.0054 | 42.3096 |  |  |  | A | Automatic |  | 1 | N | N | A | All Wheel Drive |  |  | 227 | EL | Electricity | KW-HR/100Miles | kilowatt-hour per 100 miles | N | Not exempt |  |  | 90 | 10 |  |  | 850 | 850 | [22 empty] | 3 | Subcompact Cars | car | Electric Vehicle 5-cycle label | 2021-12-16 | 30829 | Y | N |  |  | N | N | [7 empty] | Battery(s) |  | 7 | Lithium Ion |  | 399 | 210.6 | 149 | On-Board |  |  | Electrical Regen Brake |  | Both | N |  |  |  | Motor/Generator Type: externally excited synchronuous machine (EESM) | 2 | Other | EESM | 190 and 230 |  |  |  |  | N | Y |  |  | N | No | [9 empty] | 10 | 10 |  | NBMXV00.0G2X | 10 | [14 empty] | 2250 |  | 0 | 0 | 0 |  | 10 | [5 empty] | 225.2449 | 228.2623 | 227
[12 empty] | 2022 BMW i4 eDrive40 Gran Coupe (18" Wheels) | [16 empty] | 2022 BMW i4 eDrive40 Gran Coupe (18" Wheels) | [15 empty] | 2022 BMW i4 eDrive40 Gran Coupe (18" Wheels) | [14 empty] | 2022 BMW i4 eDrive40 Gran Coupe (18" Wheels) | [14 empty] | 2022 BMW i4 eDrive40 Gran Coupe (18" Wheels) | [15 empty] | 2022 BMW i4 eDrive40 Gran Coupe (18" Wheels) | [16 empty] | 2022 BMW i4 eDrive40 Gran Coupe (18" Wheels) | [16 empty] | 2022 BMW i4 eDrive40 Gran Coupe (18" Wheels) | [13 empty] | 2022 BMW i4 eDrive40 Gran Coupe (18" Wheels) | [14 empty] | 2022 BMW i4 eDrive40 Gran Coupe (18" Wheels)
2022 | BMW | BMW | i4eDrive40 Gran Coupe (18" Wheels) | BMX | 440 | 0 |  | Auto(A1) | 109 | 108 | 109 | 156.3 | 154.8 | 155.6 | 109.4538 | 108.4033 | 108.9786 |  |  |  | A | Automatic |  | 1 | N | N | R | 2-Wheel Drive, Rear |  |  | 301 | EL | Electricity | MPG | miles per gallon | N | Not exempt |  |  | 90 | 10 |  |  | 600 | 600 | [22 empty] | 3 | Subcompact Cars | car | Electric Vehicle 5-cycle label | 2021-12-16 | 30826 | Y | N |  |  | N | N | [7 empty] | Battery(s) |  | 7 | Lithium Ion |  | 399 | 210.6 | 149 | On-Board |  |  | Electrical Regen Brake |  | Rear Wheels | N |  |  |  | Motor/Generator Type: externally excited synchronuous machine (EESM) | 1 | Other | EESM | 250 |  |  |  |  | N | Y |  |  | N | No | [9 empty] | 10 | 10 |  | NBMXV00.0G2S | 10 | [14 empty] | 3500 |  | 0 | 0 | 0 |  | 10 | [5 empty] | 302.0938 | 299.1036 | 301
2022 | BMW | BMW | i4eDrive40 Gran Coupe (18" Wheels) | BMX | 440 | 0 |  | Auto(A1) | 31 | 31 | 31 | 21.5608 | 21.7763 | 21.6578 | 30.7938 | 31.0922 | 30.9281 |  |  |  | A | Automatic |  | 1 | N | N | R | 2-Wheel Drive, Rear |  |  | 301 | EL | Electricity | KW-HR/100Miles | kilowatt-hour per 100 miles | N | Not exempt |  |  | 90 | 10 |  |  | 600 | 600 | [22 empty] | 3 | Subcompact Cars | car | Electric Vehicle 5-cycle label | 2021-12-16 | 30826 | Y | N |  |  | N | N | [7 empty] | Battery(s) |  | 7 | Lithium Ion |  | 399 | 210.6 | 149 | On-Board |  |  | Electrical Regen Brake |  | Rear Wheels | N |  |  |  | Motor/Generator Type: externally excited synchronuous machine (EESM) | 1 | Other | EESM | 250 |  |  |  |  | N | Y |  |  | N | No | [9 empty] | 10 | 10 |  | NBMXV00.0G2S | 10 | [14 empty] | 3500 |  | 0 | 0 | 0 |  | 10 | [5 empty] | 302.0938 | 299.1036 | 301
[12 empty] | 2022 BMW i4 eDrive40 Gran Coupe (19" Wheels) | [16 empty] | 2022 BMW i4 eDrive40 Gran Coupe (19" Wheels) | [15 empty] | 2022 BMW i4 eDrive40 Gran Coupe (19" Wheels) | [14 empty] | 2022 BMW i4 eDrive40 Gran Coupe (19" Wheels) | [14 empty] | 2022 BMW i4 eDrive40 Gran Coupe (19" Wheels) | [15 empty] | 2022 BMW i4 eDrive40 Gran Coupe (19" Wheels) | [16 empty] | 2022 BMW i4 eDrive40 Gran Coupe (19" Wheels) | [16 empty] | 2022 BMW i4 eDrive40 Gran Coupe (19" Wheels) | [13 empty] | 2022 BMW i4 eDrive40 Gran Coupe (19" Wheels) | [14 empty] | 2022 BMW i4 eDrive40 Gran Coupe (19" Wheels)
2022 | BMW | BMW | i4e Drive 40 Gran Coupe (19" Wheels) | BMX | 441 | 0 |  | Auto(A1) | 100 | 98 | 99 | 142.9 | 140.4 | 141.7641 | 100.07 | 98.3193 | 99.2746 |  |  |  | A | Automatic |  | 1 | N | N | R | 2-Wheel Drive, Rear |  |  | 282 | EL | Electricity | MPG | miles per gallon | N | Not exempt |  |  | 90 | 10 |  |  | 650 | 650 | [22 empty] | 3 | Subcompact Cars | car | Electric Vehicle 5-cycle label | 2021-12-16 | 30827 | N | N |  |  | N | N | [7 empty] | Battery(s) |  | 7 | Lithium Ion |  | 399 | 210.6 | 149 | On-Board |  |  | Electrical Regen Brake |  | Rear Wheels | N |  |  |  | Motor/Generator Type: externally excited synchronuous machine (EESM) | 1 | Other | EESM | 250 |  |  |  |  | N | Y |  |  | N | No | [9 empty] | 10 | 10 |  | NBMXV00.0G2S | 10 | [14 empty] | 3250 |  | 0 | 0 | 0 |  | 10 | [5 empty] | 284.2584 | 279.1771 | 282
2022 | BMW | BMW | i4e Drive 40 Gran Coupe (19" Wheels) | BMX | 441 | 0 |  | Auto(A1) | 34 | 34 | 34 | 23.583 | 24.0134 | 23.7767 | 33.6814 | 34.2812 | 33.9513 |  |  |  | A | Automatic |  | 1 | N | N | R | 2-Wheel Drive, Rear |  |  | 282 | EL | Electricity | KW-HR/100Miles | kilowatt-hour per 100 miles | N | Not exempt |  |  | 90 | 10 |  |  | 650 | 650 | [22 empty] | 3 | Subcompact Cars | car | Electric Vehicle 5-cycle label | 2021-12-16 | 30827 | N | N |  |  | N | N | [7 empty] | Battery(s) |  | 7 | Lithium Ion |  | 399 | 210.6 | 149 | On-Board |  |  | Electrical Regen Brake |  | Rear Wheels | N |  |  |  | Motor/Generator Type: externally excited synchronuous machine (EESM) | 1 | Other | EESM | 250 |  |  |  |  | N | Y |  |  | N | No | [9 empty] | 10 | 10 |  | NBMXV00.0G2S | 10 | [14 empty] | 3250 |  | 0 | 0 | 0 |  | 10 | [5 empty] | 284.2584 | 279.1771 | 282
[12 empty] | 2022 BMW iX xDrive50 (20" Wheels) | [16 empty] | 2022 BMW iX xDrive50 (20" Wheels) | [15 empty] | 2022 BMW iX xDrive50 (20" Wheels) | [14 empty] | 2022 BMW iX xDrive50 (20" Wheels) | [14 empty] | 2022 BMW iX xDrive50 (20" Wheels) | [15 empty] | 2022 BMW iX xDrive50 (20" Wheels) | [16 empty] | 2022 BMW iX xDrive50 (20" Wheels) | [16 empty] | 2022 BMW iX xDrive50 (20" Wheels) | [13 empty] | 2022 BMW iX xDrive50 (20" Wheels) | [14 empty] | 2022 BMW iX xDrive50 (20" Wheels)
2022 | BMW | BMW | iX xDrive50 (20" Wheels) | BMX | 120 | 0 |  | Auto(A1) | 86 | 87 | 86 | 117.3 | 117.7 | 117.5 | 86.3105 | 86.6048 | 86.4427 |  |  |  | A | Automatic |  | 1 | N | N | A | All Wheel Drive |  |  | 324 | EL | Electricity | MPG | miles per gallon | T | Truck | [6 empty] | 750 | 750 | [22 empty] | 33 | Standard SUV 4WD |  | Electric Vehicle 5-cycle label | 2021-12-16 | 30823 | Y | N |  |  | N | N | [7 empty] | Battery(s) |  | 11 | Lithium Ion |  | 369 | 303 | 174 | On-Board |  |  | Electrical Regen Brake |  | Both | N |  |  |  | Motor/Generator Type: externally excited synchronuous machine (EESM) | 2 | Other | EESM | 190 and 230 |  |  |  |  | N | Y |  |  | N | No | [9 empty] | 10 | 10 |  | NBMXT00.0I2M | 10 | [14 empty] | 2750 |  | 0 | 0 | 0 |  | 12 | [5 empty] | 323.9477 | 325.1103 | 324
2022 | BMW | BMW | iX xDrive50 (20" Wheels) | BMX | 120 | 0 |  | Auto(A1) | 39 | 39 | 39 | 28.7369 | 28.6341 | 28.6906 | 39.0509 | 38.9181 | 38.9911 |  |  |  | A | Automatic |  | 1 | N | N | A | All Wheel Drive |  |  | 324 | EL | Electricity | KW-HR/100Miles | kilowatt-hour per 100 miles | T | Truck | [6 empty] | 750 | 750 | [22 empty] | 33 | Standard SUV 4WD |  | Electric Vehicle 5-cycle label | 2021-12-16 | 30823 | Y | N |  |  | N | N | [7 empty] | Battery(s) |  | 11 | Lithium Ion |  | 369 | 303 | 174 | On-Board |  |  | Electrical Regen Brake |  | Both | N |  |  |  | Motor/Generator Type: externally excited synchronuous machine (EESM) | 2 | Other | EESM | 190 and 230 |  |  |  |  | N | Y |  |  | N | No | [9 empty] | 10 | 10 |  | NBMXT00.0I2M | 10 | [14 empty] | 2750 |  | 0 | 0 | 0 |  | 12 | [5 empty] | 323.9477 | 325.1103 | 324
[12 empty] | 2022 BMW iX xDrive50 (21" Wheels) | [16 empty] | 2022 BMW iX xDrive50 (21" Wheels) | [15 empty] | 2022 BMW iX xDrive50 (21" Wheels) | [14 empty] | 2022 BMW iX xDrive50 (21" Wheels) | [14 empty] | 2022 BMW iX xDrive50 (21" Wheels) | [15 empty] | 2022 BMW iX xDrive50 (21" Wheels) | [16 empty] | 2022 BMW iX xDrive50 (21" Wheels) | [16 empty] | 2022 BMW iX xDrive50 (21" Wheels) | [13 empty] | 2022 BMW iX xDrive50 (21" Wheels) | [14 empty] | 2022 BMW iX xDrive50 (21" Wheels)
2022 | BMW | BMW | iX xDrive50 (21" Wheels) | BMX | 121 | 0 |  | Auto(A1) | 82 | 84 | 83 | 111.9 | 113.5 | 112.6 | 82.3371 | 83.5144 | 82.8628 |  |  |  | A | Automatic |  | 1 | N | N | A | All Wheel Drive |  |  | 305 | EL | Electricity | MPG | miles per gallon | T | Truck | [6 empty] | 800 | 800 | [22 empty] | 33 | Standard SUV 4WD |  | Electric Vehicle 5-cycle label | 2021-12-16 | 30824 | N | N |  |  | N | N | [7 empty] | Battery(s) |  | 11 | Lithium Ion |  | 369 | 303 | 174 | On-Board |  |  | Electrical Regen Brake |  | Both | N |  |  |  | Motor/Generator Type: externally excited synchronuous machine (EESM) | 2 | Other | EESM | 190 and 230 |  |  |  |  | N | Y |  |  | N | No | [9 empty] | 10 | 10 |  | NBMXT00.0I2M | 10 | [14 empty] | 2500 |  | 0 | 0 | 0 |  | 12 | [5 empty] | 303.1492 | 307.2621 | 305
2022 | BMW | BMW | iX xDrive50 (21" Wheels) | BMX | 121 | 0 |  | Auto(A1) | 41 | 40 | 41 | 30.1115 | 29.7043 | 29.9282 | 40.9354 | 40.3583 | 40.6757 |  |  |  | A | Automatic |  | 1 | N | N | A | All Wheel Drive |  |  | 305 | EL | Electricity | KW-HR/100Miles | kilowatt-hour per 100 miles | T | Truck | [6 empty] | 800 | 800 | [22 empty] | 33 | Standard SUV 4WD |  | Electric Vehicle 5-cycle label | 2021-12-16 | 30824 | N | N |  |  | N | N | [7 empty] | Battery(s) |  | 11 | Lithium Ion |  | 369 | 303 | 174 | On-Board |  |  | Electrical Regen Brake |  | Both | N |  |  |  | Motor/Generator Type: externally excited synchronuous machine (EESM) | 2 | Other | EESM | 190 and 230 |  |  |  |  | N | Y |  |  | N | No | [9 empty] | 10 | 10 |  | NBMXT00.0I2M | 10 | [14 empty] | 2500 |  | 0 | 0 | 0 |  | 12 | [5 empty] | Combined Range Voluntarily Lowered from 308
[12 empty] | 2022 BMW iX xDrive50 (22" Wheels) | [16 empty] | 2022 BMW iX xDrive50 (22" Wheels) | [15 empty] | 2022 BMW iX xDrive50 (22" Wheels) | [14 empty] | 2022 BMW iX xDrive50 (22" Wheels) | [14 empty] | 2022 BMW iX xDrive50 (22" Wheels) | [15 empty] | 2022 BMW iX xDrive50 (22" Wheels) | [16 empty] | 2022 BMW iX xDrive50 (22" Wheels) | [16 empty] | 2022 BMW iX xDrive50 (22" Wheels) | [13 empty] | 2022 BMW iX xDrive50 (22" Wheels) | [14 empty] | 2022 BMW iX xDrive50 (22" Wheels)
2022 | BMW | BMW | iX xDrive50 (22" Wheels) | BMX | 122 | 0 |  | Auto(A1) | 86 | 85 | 86 | 117.1 | 116.1 | 116.6 | 86.1634 | 85.4275 | 85.8307 |  |  |  | A | Automatic |  | 1 | N | N | A | All Wheel Drive |  |  | 315 | EL | Electricity | MPG | miles per gallon | T | Truck | [6 empty] | 750 | 750 | [22 empty] | 33 | Standard SUV 4WD |  | Electric Vehicle 5-cycle label | 2021-12-16 | 30825 | Y | N |  |  | N | N | [7 empty] | Battery(s) |  | 11 | Lithium Ion |  | 369 | 303 | 174 | On-Board |  |  | Electrical Regen Brake |  | Both | N |  |  |  | Motor/Generator Type: externally excited synchronuous machine (EESM) | 2 | Other | EESM | 190 and 230 |  |  |  |  | N | Y |  |  | N | No | [9 empty] | 10 | 10 |  | NBMXT00.0I2M | 10 | [14 empty] | 2750 |  | 0 | 0 | 0 |  | 12 | [5 empty] | 316.2102 | 313.5209 | 315
2022 | BMW | BMW | iX xDrive50 (22" Wheels) | BMX | 122 | 0 |  | Auto(A1) | 39 | 39 | 39 | 28.7748 | 29.0216 | 28.8858 | 39.1176 | 39.4545 | 39.2692 |  |  |  | A | Automatic |  | 1 | N | N | A | All Wheel Drive |  |  | 315 | EL | Electricity | KW-HR/100Miles | kilowatt-hour per 100 miles | T | Truck | [6 empty] | 750 | 750 | [22 empty] | 33 | Standard SUV 4WD |  | Electric Vehicle 5-cycle label | 2021-12-16 | 30825 | Y | N |  |  | N | N | [7 empty] | Battery(s) |  | 11 | Lithium Ion |  | 369 | 303 | 174 | On-Board |  |  | Electrical Regen Brake |  | Both | N |  |  |  | Motor/Generator Type: externally excited synchronuous machine (EESM) | 2 | Other | EESM | 190 and 230 |  |  |  |  | N | Y |  |  | N | No | [9 empty] | 10 | 10 |  | NBMXT00.0I2M | 10 | [14 empty] | 2750 |  | 0 | 0 | 0 |  | 12 | [5 empty] | Combined Range Voluntarily Lowered from 318
[12 empty] | 2022 Ford F150 LIGHTNING PLATINUM 4WD | [16 empty] | 2022 Ford F150 LIGHTNING PLATINUM 4WD | [15 empty] | 2022 Ford F150 LIGHTNING PLATINUM 4WD | [14 empty] | 2022 Ford F150 LIGHTNING PLATINUM 4WD | [14 empty] | 2022 Ford F150 LIGHTNING PLATINUM 4WD | [15 empty] | 2022 Ford F150 LIGHTNING PLATINUM 4WD | [16 empty] | 2022 Ford F150 LIGHTNING PLATINUM 4WD | [16 empty] | 2022 Ford F150 LIGHTNING PLATINUM 4WD | [13 empty] | 2022 Ford F150 LIGHTNING PLATINUM 4WD | [14 empty] | 2022 Ford F150 LIGHTNING PLATINUM 4WD
2022 | Ford Motor Company | Ford | F150 LIGHTNING PLATINUM 4WD | FMX | 276 | 0 |  | Auto(A1) | 73 | 60 | 66 | 104.3 | 85.5 | 94.909 | 73.01 | 59.85 | 66.4363 |  |  |  | A | Automatic |  | 1 | N | N | A | All Wheel Drive |  |  | 300 | EL | Electricity | MPG | miles per gallon | T | Truck | [6 empty] | 1000 | 1000 | [22 empty] | 13 | Standard Pick-up Trucks 4WD |  | Electric Vehicle 2-cycle label | 2022-04-25 | 31027 | Y | N |  |  | N | N | [7 empty] | Battery(s) |  | 1 | Lithium Ion |  | 403 | 410 | 210 | On-Board |  |  | Electrical Regen Brake |  | Both | N |  |  |  | This is a pure BEV vehicle. The Drive Motors are both AC permanent magnet synchronous machines. | 2 | Other | AC permanent magnet synchronou | 210 and 210 |  |  |  |  | N | Y |  |  | N | No | [9 empty] | 10 | 10 |  | NFMXT00.0BG2 | 10 | [14 empty] | 1500 |  | 0 | 0 | 0 |  | 9.3 | [5 empty] | 326.4885 | 267.6252 | 300
2022 | Ford Motor Company | Ford | F150 LIGHTNING PLATINUM 4WD | FMX | 276 | 0 |  | Auto(A1) | 46 | 56 | 51 | 32.3 | 39.4 | 35.495 | 46.1429 | 56.2857 | 50.7071 |  |  |  | A | Automatic |  | 1 | N | N | A | All Wheel Drive |  |  | 300 | EL | Electricity | KW-HR/100Miles | kilowatt-hour per 100 miles | T | Truck | [6 empty] | 1000 | 1000 | [22 empty] | 13 | Standard Pick-up Trucks 4WD |  | Electric Vehicle 2-cycle label | 2022-04-25 | 31027 | Y | N |  |  | N | N | [7 empty] | Battery(s) |  | 1 | Lithium Ion |  | 403 | 410 | 210 | On-Board |  |  | Electrical Regen Brake |  | Both | N |  |  |  | This is a pure BEV vehicle. The Drive Motors are both AC permanent magnet synchronous machines. | 2 | Other | AC permanent magnet synchronou | 210 and 210 |  |  |  |  | N | Y |  |  | N | No | [9 empty] | 10 | 10 |  | NFMXT00.0BG2 | 10 | [14 empty] | 1500 |  | 0 | 0 | 0 |  | 9.3 | [5 empty] | Combined Range Voluntarily Lowered from 303
[12 empty] | 2022 Ford F150 PICKUP LIGHTNING 4WD Extended Range | [16 empty] | 2022 Ford F150 PICKUP LIGHTNING 4WD Extended Range | [15 empty] | 2022 Ford F150 PICKUP LIGHTNING 4WD Extended Range | [14 empty] | 2022 Ford F150 PICKUP LIGHTNING 4WD Extended Range | [14 empty] | 2022 Ford F150 PICKUP LIGHTNING 4WD Extended Range | [15 empty] | 2022 Ford F150 PICKUP LIGHTNING 4WD Extended Range | [16 empty] | 2022 Ford F150 PICKUP LIGHTNING 4WD Extended Range | [16 empty] | 2022 Ford F150 PICKUP LIGHTNING 4WD Extended Range | [13 empty] | 2022 Ford F150 PICKUP LIGHTNING 4WD Extended Range | [14 empty] | 2022 Ford F150 PICKUP LIGHTNING 4WD Extended Range
2022 | Ford Motor Company | Ford | F150 PICKUP LIGHTNING 4WD Extended Range | FMX | 275 | 0 |  | Auto(A1) | 78 | 63 | 70 | 111.2 | 89.9 | 100.4863 | 77.84 | 62.93 | 70.3404 |  |  |  | A | Automatic |  | 1 | N | N | A | All Wheel Drive |  |  | 320 | EL | Electricity | MPG | miles per gallon | T | Truck | [6 empty] | 950 | 950 | [22 empty] | 13 | Standard Pick-up Trucks 4WD |  | Electric Vehicle 2-cycle label | 2022-04-25 | 31029 | N | N |  |  | N | N | [7 empty] | Battery(s) |  | 1 | Lithium Ion |  | 403 | 410 | 210 | On-Board |  |  | Electrical Regen Brake |  | Both | N |  |  |  | This is a pure BEV vehicle. The Drive Motors are both AC permanent magnet synchronous machines. | 2 | Other | AC permanent magnet synchronou | 210 and 210 |  |  |  |  | N | Y |  |  | N | No | [9 empty] | 10 | 10 |  | NFMXT00.0BG2 | 10 | [14 empty] | 1750 |  | 0 | 0 | 0 |  | 10.1 | [5 empty] | 350.1666 | 283.1297 | 320
2022 | Ford Motor Company | Ford | F150 PICKUP LIGHTNING 4WD Extended Range | FMX | 275 | 0 |  | Auto(A1) | 43 | 54 | 48 | 30.3 | 37.5 | 33.54 | 43.2857 | 53.5714 | 47.9143 |  |  |  | A | Automatic |  | 1 | N | N | A | All Wheel Drive |  |  | 320 | EL | Electricity | KW-HR/100Miles | kilowatt-hour per 100 miles | T | Truck | [6 empty] | 950 | 950 | [22 empty] | 13 | Standard Pick-up Trucks 4WD |  | Electric Vehicle 2-cycle label | 2022-04-25 | 31029 | N | N |  |  | N | N | [7 empty] | Battery(s) |  | 1 | Lithium Ion |  | 403 | 410 | 210 | On-Board |  |  | Electrical Regen Brake |  | Both | N |  |  |  | This is a pure BEV vehicle. The Drive Motors are both AC permanent magnet synchronous machines. | 2 | Other | AC permanent magnet synchronou | 210 and 210 |  |  |  |  | N | Y |  |  | N | No | [9 empty] | 10 | 10 |  | NFMXT00.0BG2 | 10 | [14 empty] | 1750 |  | 0 | 0 | 0 |  | 10.1 | [5 empty] | Combined Range Voluntarily Lowered from 303
[12 empty] | 2022 Ford F150 PICKUP LIGHTNING 4WD | [16 empty] | 2022 Ford F150 PICKUP LIGHTNING 4WD | [15 empty] | 2022 Ford F150 PICKUP LIGHTNING 4WD | [14 empty] | 2022 Ford F150 PICKUP LIGHTNING 4WD | [14 empty] | 2022 Ford F150 PICKUP LIGHTNING 4WD | [15 empty] | 2022 Ford F150 PICKUP LIGHTNING 4WD | [16 empty] | 2022 Ford F150 PICKUP LIGHTNING 4WD | [16 empty] | 2022 Ford F150 PICKUP LIGHTNING 4WD | [13 empty] | 2022 Ford F150 PICKUP LIGHTNING 4WD | [14 empty] | 2022 Ford F150 PICKUP LIGHTNING 4WD
2022 | Ford Motor Company | Ford | F150 PICKUP LIGHTNING 4WD | FMX | 274 | 0 |  | Auto(A1) | 76 | 61 | 68 | 108.9 | 86.7 | 97.6485 | 76.23 | 60.69 | 68.3539 |  |  |  | A | Automatic |  | 1 | N | N | A | All Wheel Drive |  |  | 230 | EL | Electricity | MPG | miles per gallon | T | Truck | [6 empty] | 950 | 950 | [22 empty] | 13 | Standard Pick-up Trucks 4WD |  | Electric Vehicle 2-cycle label | 2022-04-25 | 31028 | N | N |  |  | N | N | [7 empty] | Battery(s) |  | 1 | Lithium Ion |  | 378 | 328 | 198 | On-Board |  |  | Electrical Regen Brake |  | Both | N |  |  |  | This is a pure BEV vehicle. The Drive Motors are both AC permanent magnet synchronous machines. | 2 | Other | AC permanent magnet synchronou | 358 and 358 |  |  |  |  | N | Y |  |  | N | No | [9 empty] | 10 | 10 |  | NFMXT00.0BG1 | 10 | [14 empty] | 1750 |  | 0 | 0 | 0 |  | 11.9 | [5 empty] | 253.2321 | 201.6052 | 230
2022 | Ford Motor Company | Ford | F150 PICKUP LIGHTNING 4WD | FMX | 274 | 0 |  | Auto(A1) | 44 | 56 | 49 | 31 | 38.9 | 34.555 | 44.2857 | 55.5714 | 49.3643 |  |  |  | A | Automatic |  | 1 | N | N | A | All Wheel Drive |  |  | 230 | EL | Electricity | KW-HR/100Miles | kilowatt-hour per 100 miles | T | Truck | [6 empty] | 950 | 950 | [22 empty] | 13 | Standard Pick-up Trucks 4WD |  | Electric Vehicle 2-cycle label | 2022-04-25 | 31028 | N | N |  |  | N | N | [7 empty] | Battery(s) |  | 1 | Lithium Ion |  | 378 | 328 | 198 | On-Board |  |  | Electrical Regen Brake |  | Both | N |  |  |  | This is a pure BEV vehicle. The Drive Motors are both AC permanent magnet synchronous machines. | 2 | Other | AC permanent magnet synchronou | 358 and 358 |  |  |  |  | N | Y |  |  | N | No | [9 empty] | 10 | 10 |  | NFMXT00.0BG1 | 10 | [14 empty] | 1750 |  | 0 | 0 | 0 |  | 11.9 | [5 empty] | Combined Range Voluntarily Lowered from 303
[12 empty] | 2022 Ford Mustang Mach-E AWD | [16 empty] | 2022 Ford Mustang Mach-E AWD | [15 empty] | 2022 Ford Mustang Mach-E AWD | [14 empty] | 2022 Ford Mustang Mach-E AWD | [14 empty] | 2022 Ford Mustang Mach-E AWD | [15 empty] | 2022 Ford Mustang Mach-E AWD | [16 empty] | 2022 Ford Mustang Mach-E AWD | [16 empty] | 2022 Ford Mustang Mach-E AWD | [13 empty] | 2022 Ford Mustang Mach-E AWD | [14 empty] | 2022 Ford Mustang Mach-E AWD
2022 | Ford Motor Company | Ford | MUSTANG MACH-E AWD | FMX | 88 | 0 |  | Auto(A1) | 99 | 86 | 93 | 141.6 | 123.1 | 132.6305 | 99.12 | 86.17 | 92.8413 |  |  |  | A | Automatic |  | 1 | N | N | A | All Wheel Drive |  |  | 224 | EL | Electricity | MPG | miles per gallon | N | Not exempt |  |  | 101 | 24 |  |  | 700 | 700 | [22 empty] | 31 | Small SUV 4WD |  | Electric Vehicle 2-cycle label | 2021-12-14 | 30580 | N | N |  |  | N | N | [7 empty] | Battery(s) |  | 1 | Lithium Ion |  | 413 | 216 | 159 | On-Board |  |  | Electrical Regen Brake |  | Both | N |  |  |  | This is a pure BEV vehicle. The Drive Motors are both AC permanent magnet synchronous machines. The Primary Drive Motor peak output is rated at 198kW. The Secondary Drive Motor peak output is 0kW, but is labeled as 1kW for processing needs of VERIFY. | 2 | Other | AC permanent magnet synchronou | 198 and 198 |  |  |  |  | N | Y |  |  | N | No | [9 empty] | 10 | 10 |  | NFMXV00.0B3A | 10 | [14 empty] | 3000 |  | 0 | 0 | 0 |  | 8 | [5 empty] | 237.6808 | 206.4874 | 224
2022 | Ford Motor Company | Ford | MUSTANG MACH-E AWD | FMX | 88 | 0 |  | Auto(A1) | 34 | 39 | 36 | 23.8 | 27.4 | 25.42 | 34 | 39.1429 | 36.3143 |  |  |  | A | Automatic |  | 1 | N | N | A | All Wheel Drive |  |  | 224 | EL | Electricity | KW-HR/100Miles | kilowatt-hour per 100 miles | N | Not exempt |  |  | 101 | 24 |  |  | 700 | 700 | [22 empty] | 31 | Small SUV 4WD |  | Electric Vehicle 2-cycle label | 2021-12-14 | 30580 | N | N |  |  | N | N | [7 empty] | Battery(s) |  | 1 | Lithium Ion |  | 413 | 216 | 159 | On-Board |  |  | Electrical Regen Brake |  | Both | N |  |  |  | This is a pure BEV vehicle. The Drive Motors are both AC permanent magnet synchronous machines. The Primary Drive Motor peak output is rated at 198kW. The Secondary Drive Motor peak output is 0kW, but is labeled as 1kW for processing needs of VERIFY. | 2 | Other | AC permanent magnet synchronou | 198 and 198 |  |  |  |  | N | Y |  |  | N | No | [9 empty] | 10 | 10 |  | NFMXV00.0B3A | 10 | [14 empty] | 3000 |  | 0 | 0 | 0 |  | 8 | [5 empty] | 237.6808 | 206.4874 | 224
[12 empty] | 2022 Ford Mustang Mach-E AWD Extended | [16 empty] | 2022 Ford Mustang Mach-E AWD Extended | [15 empty] | 2022 Ford Mustang Mach-E AWD Extended | [14 empty] | 2022 Ford Mustang Mach-E AWD Extended | [14 empty] | 2022 Ford Mustang Mach-E AWD Extended | [15 empty] | 2022 Ford Mustang Mach-E AWD Extended | [16 empty] | 2022 Ford Mustang Mach-E AWD Extended | [16 empty] | 2022 Ford Mustang Mach-E AWD Extended | [13 empty] | 2022 Ford Mustang Mach-E AWD Extended | [14 empty] | 2022 Ford Mustang Mach-E AWD Extended
2022 | Ford Motor Company | Ford | MUSTANG MACH-E AWD EXTENDED | FMX | 90 | 0 |  | Auto(A1) | 97 | 84 | 91 | 138.7 | 120.4 | 129.8207 | 97.09 | 84.28 | 90.8745 |  |  |  | A | Automatic |  | 1 | N | N | A | All Wheel Drive |  |  | 277 | EL | Electricity | MPG | miles per gallon | N | Not exempt |  |  | 101 | 24 |  |  | 700 | 700 | [22 empty] | 31 | Small SUV 4WD |  | Electric Vehicle 2-cycle label | 2021-12-14 | 30583 | N | N |  |  | N | N | [7 empty] | Battery(s) |  | 1 | Lithium Ion |  | 404 | 288 | 166 | On-Board |  |  | Electrical Regen Brake |  | Both | N |  |  |  | This is a pure BEV vehicle. The Drive Motors are both AC permanent magnet synchronous machines. | 2 | Other | AC permanent magnet synchronou | 258 and 258 |  |  |  |  | N | Y |  |  | N | No | [9 empty] | 10 | 10 |  | NFMXV00.0B4A | 10 | [14 empty] | 3000 |  | 0 | 0 | 0 |  | 10.7 | [5 empty] | 294.5194 | 255.6372 | 277
2022 | Ford Motor Company | Ford | MUSTANG MACH-E AWD EXTENDED | FMX | 90 | 0 |  | Auto(A1) | 35 | 40 | 37 | 24.3 | 28 | 25.965 | 34.7143 | 40 | 37.0929 |  |  |  | A | Automatic |  | 1 | N | N | A | All Wheel Drive |  |  | 277 | EL | Electricity | KW-HR/100Miles | kilowatt-hour per 100 miles | N | Not exempt |  |  | 101 | 24 |  |  | 700 | 700 | [22 empty] | 31 | Small SUV 4WD |  | Electric Vehicle 2-cycle label | 2021-12-14 | 30583 | N | N |  |  | N | N | [7 empty] | Battery(s) |  | 1 | Lithium Ion |  | 404 | 288 | 166 | On-Board |  |  | Electrical Regen Brake |  | Both | N |  |  |  | This is a pure BEV vehicle. The Drive Motors are both AC permanent magnet synchronous machines. | 2 | Other | AC permanent magnet synchronou | 258 and 258 |  |  |  |  | N | Y |  |  | N | No | [9 empty] | 10 | 10 |  | NFMXV00.0B4A | 10 | [14 empty] | 3000 |  | 0 | 0 | 0 |  | 10.7 | [5 empty] | 294.5194 | 255.6372 | 277
[12 empty] | 2022 Ford Mustang Mach-E California Route 1 Extended Range AWD | [16 empty] | 2022 Ford Mustang Mach-E California Route 1 Extended Range AWD | [15 empty] | 2022 Ford Mustang Mach-E California Route 1 Extended Range AWD | [14 empty] | 2022 Ford Mustang Mach-E California Route 1 Extended Range AWD | [14 empty] | 2022 Ford Mustang Mach-E California Route 1 Extended Range AWD | [15 empty] | 2022 Ford Mustang Mach-E California Route 1 Extended Range AWD | [16 empty] | 2022 Ford Mustang Mach-E California Route 1 Extended Range AWD | [16 empty] | 2022 Ford Mustang Mach-E California Route 1 Extended Range AWD | [13 empty] | 2022 Ford Mustang Mach-E California Route 1 Extended Range AWD | [14 empty] | 2022 Ford Mustang Mach-E California Route 1 Extended Range AWD
2022 | Ford Motor Company | Ford | MUSTANG MACH-E CAL RT 1 ER AWD | FMX | 173 | 0 |  | Auto(A1) | 105 | 91 | 98 | 149.3 | 130.5 | 140.2105 | 104.51 | 91.35 | 98.1473 |  |  |  | A | Automatic |  | 1 | N | N | A | All Wheel Drive |  |  | 312 | EL | Electricity | MPG | miles per gallon | N | Not exempt |  |  | 101 | 24 |  |  | 650 | 650 | [22 empty] | 31 | Small SUV 4WD |  | Electric Vehicle 2-cycle label | 2021-12-14 | 30585 | Y | N |  |  | N | N | [7 empty] | Battery(s) |  | 1 | Lithium Ion |  | 404 | 288 | 166 | On-Board |  |  | Electrical Regen Brake |  | Both | N |  |  |  | This is a pure BEV vehicle. The Drive Motors are both AC permanent magnet synchronous machines. | 2 | Other | AC permanent magnet synchronou | 258 and 258 |  |  |  |  | N | Y |  |  | N | No | [9 empty] | 10 | 10 |  | NFMXV00.0B4A | 10 | [14 empty] | 3250 |  | 0 | 0 | 0 |  | 11.4 | [5 empty] | 330.4203 | 288.8501 | 312
2022 | Ford Motor Company | Ford | MUSTANG MACH-E CAL RT 1 ER AWD | FMX | 173 | 0 |  | Auto(A1) | 32 | 37 | 34 | 22.6 | 25.8 | 24.04 | 32.2857 | 36.8571 | 34.3429 |  |  |  | A | Automatic |  | 1 | N | N | A | All Wheel Drive |  |  | 312 | EL | Electricity | KW-HR/100Miles | kilowatt-hour per 100 miles | N | Not exempt |  |  | 101 | 24 |  |  | 650 | 650 | [22 empty] | 31 | Small SUV 4WD |  | Electric Vehicle 2-cycle label | 2021-12-14 | 30585 | Y | N |  |  | N | N | [7 empty] | Battery(s) |  | 1 | Lithium Ion |  | 404 | 288 | 166 | On-Board |  |  | Electrical Regen Brake |  | Both | N |  |  |  | This is a pure BEV vehicle. The Drive Motors are both AC permanent magnet synchronous machines. | 2 | Other | AC permanent magnet synchronou | 258 and 258 |  |  |  |  | N | Y |  |  | N | No | [9 empty] | 10 | 10 |  | NFMXV00.0B4A | 10 | [14 empty] | 3250 |  | 0 | 0 | 0 |  | 11.4 | [5 empty] | 330.4203 | 288.8501 | 312
[12 empty] | 2022 Ford Mustang Mach-E California Route 1 Extended Range RWD | [16 empty] | 2022 Ford Mustang Mach-E California Route 1 Extended Range RWD | [15 empty] | 2022 Ford Mustang Mach-E California Route 1 Extended Range RWD | [14 empty] | 2022 Ford Mustang Mach-E California Route 1 Extended Range RWD | [14 empty] | 2022 Ford Mustang Mach-E California Route 1 Extended Range RWD | [15 empty] | 2022 Ford Mustang Mach-E California Route 1 Extended Range RWD | [16 empty] | 2022 Ford Mustang Mach-E California Route 1 Extended Range RWD | [16 empty] | 2022 Ford Mustang Mach-E California Route 1 Extended Range RWD | [13 empty] | 2022 Ford Mustang Mach-E California Route 1 Extended Range RWD | [14 empty] | 2022 Ford Mustang Mach-E California Route 1 Extended Range RWD
2022 | Ford Motor Company | Ford | MUSTANG MACH-E CAL RT 1 ER RWD | FMX | 92 | 0 |  | Auto(A1) | 108 | 94 | 101 | 154 | 134.2 | 144.412 | 107.8 | 93.94 | 101.0884 |  |  |  | A | Automatic |  | 1 | N | N | R | 2-Wheel Drive, Rear |  |  | 314 | EL | Electricity | MPG | miles per gallon | N | Not exempt |  |  | 101 | 24 |  |  | 650 | 650 | [22 empty] | 30 | Small SUV 2WD |  | Electric Vehicle 2-cycle label | 2021-12-14 | 30586 | Y | N |  |  | N | N | [7 empty] | Battery(s) |  | 1 | Lithium Ion |  | 404 | 288 | 166 | On-Board |  |  | Electrical Regen Brake |  | Both | N |  |  |  | This is a pure BEV vehicle. The Drive Motor is an AC permanent magnet synchronous machine. | 1 | Other | AC permanent magnet synchronou | 216 |  |  |  |  | N | Y |  |  | N | No | [9 empty] | 10 | 10 |  | NFMXV00.0B4R | 10 | [14 empty] | 3250 |  | 0 | 0 | 0 |  | 10.1 | [5 empty] | 332.9851 | 290.0513 | 314
2022 | Ford Motor Company | Ford | MUSTANG MACH-E CAL RT 1 ER RWD | FMX | 92 | 0 |  | Auto(A1) | 31 | 36 | 33 | 21.9 | 25.1 | 23.34 | 31.2857 | 35.8571 | 33.3429 |  |  |  | A | Automatic |  | 1 | N | N | R | 2-Wheel Drive, Rear |  |  | 314 | EL | Electricity | KW-HR/100Miles | kilowatt-hour per 100 miles | N | Not exempt |  |  | 101 | 24 |  |  | 650 | 650 | [22 empty] | 30 | Small SUV 2WD |  | Electric Vehicle 2-cycle label | 2021-12-14 | 30586 | Y | N |  |  | N | N | [7 empty] | Battery(s) |  | 1 | Lithium Ion |  | 404 | 288 | 166 | On-Board |  |  | Electrical Regen Brake |  | Both | N |  |  |  | This is a pure BEV vehicle. The Drive Motor is an AC permanent magnet synchronous machine. | 1 | Other | AC permanent magnet synchronou | 216 |  |  |  |  | N | Y |  |  | N | No | [9 empty] | 10 | 10 |  | NFMXV00.0B4R | 10 | [14 empty] | 3250 |  | 0 | 0 | 0 |  | 10.1 | [5 empty] | 332.9851 | 290.0513 | 314
[12 empty] | 2022 Ford Mustand Mach-E GT | [16 empty] | 2022 Ford Mustand Mach-E GT | [15 empty] | 2022 Ford Mustand Mach-E GT | [14 empty] | 2022 Ford Mustand Mach-E GT | [14 empty] | 2022 Ford Mustand Mach-E GT | [15 empty] | 2022 Ford Mustand Mach-E GT | [16 empty] | 2022 Ford Mustand Mach-E GT | [16 empty] | 2022 Ford Mustand Mach-E GT | [13 empty] | 2022 Ford Mustand Mach-E GT | [14 empty] | 2022 Ford Mustand Mach-E GT
2022 | Ford Motor Company | Ford | MUSTANG MACH-E GT | FMX | 119 | 0 |  | Auto(A1) | 90 | 77 | 84 | 128.6 | 110.6 | 119.8244 | 90.02 | 77.42 | 83.8771 |  |  |  | A | Automatic |  | 1 | N | N | A | All Wheel Drive |  |  | 270 | EL | Electricity | MPG | miles per gallon | N | Not exempt |  |  | 101 | 24 |  |  | 800 | 800 | [22 empty] | 31 | Small SUV 4WD |  | Electric Vehicle 2-cycle label | 2021-12-14 | 30587 | N | N |  |  | N | N | [7 empty] | Battery(s) |  | 1 | Lithium Ion |  | 404 | 288 | 166 | On-Board |  |  | Electrical Regen Brake |  | Both | N |  |  |  | This is a pure BEV vehicle. The Drive Motors are both AC permanent magnet synchronous machines. | 2 | Other | AC permanent magnet synchronou | 179 and 179 |  |  |  |  | N | Y |  |  | N | No | [9 empty] | 10 | 10 |  | NFMXV00.0G4A | 10 | [14 empty] | 2500 |  | 0 | 0 | 0 |  | 10.3 | [5 empty] | 288.0871 | 247.8672 | 270
2022 | Ford Motor Company | Ford | MUSTANG MACH-E GT | FMX | 119 | 0 |  | Auto(A1) | 37 | 44 | 40 | 26.2 | 30.5 | 28.135 | 37.4286 | 43.5714 | 40.1929 |  |  |  | A | Automatic |  | 1 | N | N | A | All Wheel Drive |  |  | 270 | EL | Electricity | KW-HR/100Miles | kilowatt-hour per 100 miles | N | Not exempt |  |  | 101 | 24 |  |  | 800 | 800 | [22 empty] | 31 | Small SUV 4WD |  | Electric Vehicle 2-cycle label | 2021-12-14 | 30587 | N | N |  |  | N | N | [7 empty] | Battery(s) |  | 1 | Lithium Ion |  | 404 | 288 | 166 | On-Board |  |  | Electrical Regen Brake |  | Both | N |  |  |  | This is a pure BEV vehicle. The Drive Motors are both AC permanent magnet synchronous machines. | 2 | Other | AC permanent magnet synchronou | 179 and 179 |  |  |  |  | N | Y |  |  | N | No | [9 empty] | 10 | 10 |  | NFMXV00.0G4A | 10 | [14 empty] | 2500 |  | 0 | 0 | 0 |  | 10.3 | [5 empty] | 288.0871 | 247.8672 | 270
[12 empty] | 2022 Ford Mustand Mach-E GT Performance | [16 empty] | 2022 Ford Mustand Mach-E GT Performance | [15 empty] | 2022 Ford Mustand Mach-E GT Performance | [14 empty] | 2022 Ford Mustand Mach-E GT Performance | [14 empty] | 2022 Ford Mustand Mach-E GT Performance | [15 empty] | 2022 Ford Mustand Mach-E GT Performance | [16 empty] | 2022 Ford Mustand Mach-E GT Performance | [16 empty] | 2022 Ford Mustand Mach-E GT Performance | [13 empty] | 2022 Ford Mustand Mach-E GT Performance | [14 empty] | 2022 Ford Mustand Mach-E GT Performance
2022 | Ford Motor Company | Ford | MUSTANG MACH-E GT PERFORMANCE | FMX | 118 | 0 |  | Auto(A1) | 88 | 75 | 82 | 125.8 | 107.6 | 116.902 | 88.06 | 75.32 | 81.8314 |  |  |  | A | Automatic |  | 1 | N | N | A | All Wheel Drive |  |  | 260 | EL | Electricity | MPG | miles per gallon | N | Not exempt |  |  | 101 | 24 |  |  | 800 | 800 | [22 empty] | 31 | Small SUV 4WD |  | Electric Vehicle 2-cycle label | 2021-12-14 | 30581 | N | N |  |  | N | N | [7 empty] | Battery(s) |  | 1 | Lithium Ion |  | 404 | 288 | 166 | On-Board |  |  | Electrical Regen Brake |  | Both | N |  |  |  | This is a pure BEV vehicle. The Drive Motors are both AC permanent magnet synchronous machines. | 2 | Other | AC permanent magnet synchronou | 179 |  |  |  |  | N | Y |  |  | N | No | [9 empty] | 10 | 10 |  | NFMXV00.0G4A | 10 | [14 empty] | 2500 |  | 0 | 0 | 0 |  | 10.1 | [5 empty] | 278.1634 | 237.8003 | 260
2022 | Ford Motor Company | Ford | MUSTANG MACH-E GT PERFORMANCE | FMX | 118 | 0 |  | Auto(A1) | 38 | 45 | 41 | 26.8 | 31.3 | 28.825 | 38.2857 | 44.7143 | 41.1786 |  |  |  | A | Automatic |  | 1 | N | N | A | All Wheel Drive |  |  | 260 | EL | Electricity | KW-HR/100Miles | kilowatt-hour per 100 miles | N | Not exempt |  |  | 101 | 24 |  |  | 800 | 800 | [22 empty] | 31 | Small SUV 4WD |  | Electric Vehicle 2-cycle label | 2021-12-14 | 30581 | N | N |  |  | N | N | [7 empty] | Battery(s) |  | 1 | Lithium Ion |  | 404 | 288 | 166 | On-Board |  |  | Electrical Regen Brake |  | Both | N |  |  |  | This is a pure BEV vehicle. The Drive Motors are both AC permanent magnet synchronous machines. | 2 | Other | AC permanent magnet synchronou | 179 |  |  |  |  | N | Y |  |  | N | No | [9 empty] | 10 | 10 |  | NFMXV00.0G4A | 10 | [14 empty] | 2500 |  | 0 | 0 | 0 |  | 10.1 | [5 empty] | Combined Range Voluntarily Lowered from 261
[12 empty] | 2022 Ford Mustand Mach-E RWD | [16 empty] | 2022 Ford Mustand Mach-E RWD | [15 empty] | 2022 Ford Mustand Mach-E RWD | [14 empty] | 2022 Ford Mustand Mach-E RWD | [14 empty] | 2022 Ford Mustand Mach-E RWD | [15 empty] | 2022 Ford Mustand Mach-E RWD | [16 empty] | 2022 Ford Mustand Mach-E RWD | [16 empty] | 2022 Ford Mustand Mach-E RWD | [13 empty] | 2022 Ford Mustand Mach-E RWD | [14 empty] | 2022 Ford Mustand Mach-E RWD
2022 | Ford Motor Company | Ford | MUSTANG MACH-E RWD | FMX | 89 | 0 |  | Auto(A1) | 110 | 96 | 103 | 157.4 | 136.9 | 147.4632 | 110.18 | 95.83 | 103.2242 |  |  |  | A | Automatic |  | 1 | N | N | R | 2-Wheel Drive, Rear |  |  | 247 | EL | Electricity | MPG | miles per gallon | N | Not exempt |  |  | 101 | 24 |  |  | 650 | 650 | [22 empty] | 30 | Small SUV 2WD |  | Electric Vehicle 2-cycle label | 2021-12-14 | 30582 | N | N |  |  | N | N | [7 empty] | Battery(s) |  | 1 | Lithium Ion |  | 413 | 216 | 159 | On-Board |  |  | Electrical Regen Brake |  | Both | N |  |  |  | This is a pure BEV vehicle. The Drive Motors are both AC permanent magnet synchronous machines. | 1 | Other | AC permanent magnet synchronou | 198 |  |  |  |  | N | Y |  |  | N | No | [9 empty] | 10 | 10 |  | NFMXV00.0B3R | 10 | [14 empty] | 3250 |  | 0 | 0 | 0 |  | 8.1 | [5 empty] | 262.8738 | 228.5213 | 247
2022 | Ford Motor Company | Ford | MUSTANG MACH-E RWD | FMX | 89 | 0 |  | Auto(A1) | 31 | 35 | 33 | 21.4 | 24.6 | 22.84 | 30.5714 | 35.1429 | 32.6286 |  |  |  | A | Automatic |  | 1 | N | N | R | 2-Wheel Drive, Rear |  |  | 247 | EL | Electricity | KW-HR/100Miles | kilowatt-hour per 100 miles | N | Not exempt |  |  | 101 | 24 |  |  | 650 | 650 | [22 empty] | 30 | Small SUV 2WD |  | Electric Vehicle 2-cycle label | 2021-12-14 | 30582 | N | N |  |  | N | N | [7 empty] | Battery(s) |  | 1 | Lithium Ion |  | 413 | 216 | 159 | On-Board |  |  | Electrical Regen Brake |  | Both | N |  |  |  | This is a pure BEV vehicle. The Drive Motors are both AC permanent magnet synchronous machines. | 1 | Other | AC permanent magnet synchronou | 198 |  |  |  |  | N | Y |  |  | N | No | [9 empty] | 10 | 10 |  | NFMXV00.0B3R | 10 | [14 empty] | 3250 |  | 0 | 0 | 0 |  | 8.1 | [5 empty] | 262.8738 | 228.5213 | 247
[12 empty] | 2022 Ford Mustand Mach-E RWD Extended | [16 empty] | 2022 Ford Mustand Mach-E RWD Extended | [15 empty] | 2022 Ford Mustand Mach-E RWD Extended | [14 empty] | 2022 Ford Mustand Mach-E RWD Extended | [14 empty] | 2022 Ford Mustand Mach-E RWD Extended | [15 empty] | 2022 Ford Mustand Mach-E RWD Extended | [16 empty] | 2022 Ford Mustand Mach-E RWD Extended | [16 empty] | 2022 Ford Mustand Mach-E RWD Extended | [13 empty] | 2022 Ford Mustand Mach-E RWD Extended | [14 empty] | 2022 Ford Mustand Mach-E RWD Extended
2022 | Ford Motor Company | Ford | MUSTANG MACH-E RWD EXTENDED | FMX | 91 | 0 |  | Auto(A1) | 104 | 90 | 97 | 148.4 | 129.1 | 139.0459 | 103.88 | 90.37 | 97.3321 |  |  |  | A | Automatic |  | 1 | N | N | R | 2-Wheel Drive, Rear |  |  | 303 | EL | Electricity | MPG | miles per gallon | N | Not exempt |  |  | 101 | 24 |  |  | 700 | 700 | [22 empty] | 30 | Small SUV 2WD |  | Electric Vehicle 2-cycle label | 2021-12-14 | 30584 | N | N |  |  | N | N | [7 empty] | Battery(s) |  | 1 | Lithium Ion |  | 404 | 288 | 166 | On-Board |  |  | Electrical Regen Brake |  | Both | N |  |  |  | This is a pure BEV vehicle. The Drive Motor is an AC permanent magnet synchronous machine. | 1 | Other | AC permanent magnet synchronou | 216 |  |  |  |  | N | Y |  |  | N | No | [9 empty] | 10 | 10 |  | NFMXV00.0B4R | 10 | [14 empty] | 3000 |  | 0 | 0 | 0 |  | 10.9 | [5 empty] | 321.7592 | 279.9146 | 303
2022 | Ford Motor Company | Ford | MUSTANG MACH-E RWD EXTENDED | FMX | 91 | 0 |  | Auto(A1) | 32 | 37 | 35 | 22.7 | 26.1 | 24.23 | 32.4286 | 37.2857 | 34.6143 |  |  |  | A | Automatic |  | 1 | N | N | R | 2-Wheel Drive, Rear |  |  | 303 | EL | Electricity | KW-HR/100Miles | kilowatt-hour per 100 miles | N | Not exempt |  |  | 101 | 24 |  |  | 700 | 700 | [22 empty] | 30 | Small SUV 2WD |  | Electric Vehicle 2-cycle label | 2021-12-14 | 30584 | N | N |  |  | N | N | [7 empty] | Battery(s) |  | 1 | Lithium Ion |  | 404 | 288 | 166 | On-Board |  |  | Electrical Regen Brake |  | Both | N |  |  |  | This is a pure BEV vehicle. The Drive Motor is an AC permanent magnet synchronous machine. | 1 | Other | AC permanent magnet synchronou | 216 |  |  |  |  | N | Y |  |  | N | No | [9 empty] | 10 | 10 |  | NFMXV00.0B4R | 10 | [14 empty] | 3000 |  | 0 | 0 | 0 |  | 10.9 | [5 empty] | 321.7592 | 279.9146 | 303
[12 empty] | 2022 Chevy Bolt EUV (BEV) | [16 empty] | 2022 Chevy Bolt EUV (BEV) | [15 empty] | 2022 Chevy Bolt EUV (BEV) | [14 empty] | 2022 Chevy Bolt EUV (BEV) | [14 empty] | 2022 Chevy Bolt EUV (BEV) | [15 empty] | 2022 Chevy Bolt EUV (BEV) | [16 empty] | 2022 Chevy Bolt EUV (BEV) | [16 empty] | 2022 Chevy Bolt EUV (BEV) | [13 empty] | 2022 Chevy Bolt EUV (BEV) | [14 empty] | 2022 Chevy Bolt EUV (BEV)
2022 | General Motors | Chevrolet | BOLT EUV | GMX | 54 | 0 |  | Auto(AV) | 125 | 104 | 115 | 178.2 | 149 | 163.8 | 124.74 | 104.3 | 114.631 |  |  |  | CVT | Continuously Variable | EV | 1 | N | N | F | 2-Wheel Drive, Front |  |  | 247 | EL | Electricity | MPG | miles per gallon | 4 | Vehicle can not operate on gasoline or diesel fuel |  |  | 97 | 16 |  |  | 550 | 550 | [22 empty] | 7 | Small Station Wagons | car | Electric Vehicle 2-cycle label | 2021-05-10 | 29269 |  | N |  |  | N | N | [7 empty] | Battery(s) |  | 1 | Lithium Ion |  | 400 | 188.5 | 153.5 | Both On-Board and Off-Board |  |  | Electrical Regen Brake |  | Front Wheels | N |  |  |  |  | 1 | Other | AC PERMANENT MAGNET | 150 |  |  |  |  | N | Y |  |  | N | No | BOLT EUV | [8 empty] | 10 | 10 |  | NGMXV00.0002 | 10 | [14 empty] | 3750 |  | 0 | 0 | 0 |  | 7.5 | [5 empty] | 266.6 | 222.9 | 247
2022 | General Motors | Chevrolet | BOLT EUV | GMX | 54 | 0 |  | Auto(AV) | 27 | 32 | 29 | 18.9159 | 22.6189 | 20.5823 | 27.0202 | 32.3154 | 29.4031 |  |  |  | CVT | Continuously Variable | EV | 1 | N | N | F | 2-Wheel Drive, Front |  |  | 247 | EL | Electricity | KW-HR/100Miles | kilowatt-hour per 100 miles | 4 | Vehicle can not operate on gasoline or diesel fuel |  |  | 97 | 16 |  |  | 550 | 550 | [22 empty] | 7 | Small Station Wagons | car | Electric Vehicle 2-cycle label | 2021-05-10 | 29269 |  | N |  |  | N | N | [7 empty] | Battery(s) |  | 1 | Lithium Ion |  | 400 | 188.5 | 153.5 | Both On-Board and Off-Board |  |  | Electrical Regen Brake |  | Front Wheels | N |  |  |  |  | 1 | Other | AC PERMANENT MAGNET | 150 |  |  |  |  | N | Y |  |  | N | No | BOLT EUV | [8 empty] | 10 | 10 |  | NGMXV00.0002 | 10 | [14 empty] | 3750 |  | 0 | 0 | 0 |  | 7.5 | [5 empty] | 266.6 | 222.9 | 247
[12 empty] | 2022 Chevy Bolt EV (BEV) | [16 empty] | 2022 Chevy Bolt EV (BEV) | [15 empty] | 2022 Chevy Bolt EV (BEV) | [14 empty] | 2022 Chevy Bolt EV (BEV) | [14 empty] | 2022 Chevy Bolt EV (BEV) | [15 empty] | 2022 Chevy Bolt EV (BEV) | [16 empty] | 2022 Chevy Bolt EV (BEV) | [16 empty] | 2022 Chevy Bolt EV (BEV) | [13 empty] | 2022 Chevy Bolt EV (BEV) | [14 empty] | 2022 Chevy Bolt EV (BEV)
2022 | General Motors | Chevrolet | BOLT EV | GMX | 45 | 0 |  | Auto(AV) | 131 | 109 | 120 | 186.6 | 155.7 | 171.3 | 130.62 | 108.99 | 119.91 |  |  |  | CVT | Continuously Variable | EV | 1 | N | N | F | 2-Wheel Drive, Front |  |  | 259 | EL | Electricity | MPG | miles per gallon | 4 | Vehicle can not operate on gasoline or diesel fuel |  |  | 94 | 17 |  |  | 550 | 550 | [22 empty] | 7 | Small Station Wagons | car | Electric Vehicle 2-cycle label | 2021-04-07 | 29182 |  | N |  |  | N | N | [7 empty] | Battery(s) |  | 1 | Lithium Ion |  | 400 | 188.5 | 153.5 | Both On-Board and Off-Board |  |  | Electrical Regen Brake |  | Front Wheels | N |  |  |  |  | 1 | Other | AC PERMANENT MAGNET | 150 |  |  |  |  | N | Y |  |  | N | No | BOLT | [8 empty] | 10 | 10 |  | NGMXV00.0002 | 10 | [14 empty] | 3750 |  | 0 | 0 | 0 |  | 7.5 | [5 empty] | 279.8 | 233.4 | 259
2022 | General Motors | Chevrolet | BOLT EV | GMX | 45 | 0 |  | Auto(AV) | 26 | 31 | 28 | 18.0665 | 21.6537 | 19.6807 | 25.8039 | 30.9249 | 28.1083 |  |  |  | CVT | Continuously Variable | EV | 1 | N | N | F | 2-Wheel Drive, Front |  |  | 259 | EL | Electricity | KW-HR/100Miles | kilowatt-hour per 100 miles | 4 | Vehicle can not operate on gasoline or diesel fuel |  |  | 94 | 17 |  |  | 550 | 550 | [22 empty] | 7 | Small Station Wagons | car | Electric Vehicle 2-cycle label | 2021-04-07 | 29182 |  | N |  |  | N | N | [7 empty] | Battery(s) |  | 1 | Lithium Ion |  | 400 | 188.5 | 153.5 | Both On-Board and Off-Board |  |  | Electrical Regen Brake |  | Front Wheels | N |  |  |  |  | 1 | Other | AC PERMANENT MAGNET | 150 |  |  |  |  | N | Y |  |  | N | No | BOLT | [8 empty] | 10 | 10 |  | NGMXV00.0002 | 10 | [14 empty] | 3750 |  | 0 | 0 | 0 |  | 7.5 | [5 empty] | 279.8 | 233.4 | 259
[12 empty] | 2022 Hyundai Ioniq 5 AWD (Long Range) | [16 empty] | 2022 Hyundai Ioniq 5 AWD (Long Range) | [15 empty] | 2022 Hyundai Ioniq 5 AWD (Long Range) | [14 empty] | 2022 Hyundai Ioniq 5 AWD (Long Range) | [14 empty] | 2022 Hyundai Ioniq 5 AWD (Long Range) | [15 empty] | 2022 Hyundai Ioniq 5 AWD (Long Range) | [16 empty] | 2022 Hyundai Ioniq 5 AWD (Long Range) | [16 empty] | 2022 Hyundai Ioniq 5 AWD (Long Range) | [13 empty] | 2022 Hyundai Ioniq 5 AWD (Long Range) | [14 empty] | 2022 Hyundai Ioniq 5 AWD (Long Range)
2022 | Hyundai | HYUNDAI MOTOR COMPANY | Ioniq 5 | HYX | 69 | 0 |  | Auto(A1) | 110 | 87 | 98 | 156.6 | 124.4 | 140.2624 | 109.62 | 87.08 | 98.1837 |  |  |  | A | Automatic | Reduction Gear | 1 | N | N | A | All Wheel Drive |  |  | 256 | EL | Electricity | MPG | miles per gallon | N | Not exempt |  |  | 106 | 27 |  |  | 650 | 650 | [22 empty] | 6 | Large Cars | car | Electric Vehicle 2-cycle label | 2021-12-01 | 30615 | N | N |  |  | N | N | [7 empty] | Battery(s) |  | 1 | Lithium Ion |  | 697 | 111.2 | 162.2 | Both On-Board and Off-Board |  |  | Electrical Regen Brake |  | Rear Wheels | Y |  |  |  | PMSM : Permanent Magnet Synchronous Motor IPM : Interior Permanent Magnet | 2 | Other | PMSM (IPM) | 74 and 165 |  |  |  |  | N | Y |  |  | N | No | [9 empty] | 10 | 10 |  | NHYXV00.0W41 | 10 | [14 empty] | 3250 |  | 0 | 0 | 0 |  | 8.5 | [5 empty] | 282.2 | 224.1 | 256
2022 | Hyundai | HYUNDAI MOTOR COMPANY | Ioniq 5 | HYX | 69 | 0 |  | Auto(A1) | 31 | 39 | 34 | 21.5292 | 27.1048 | 24.0382 | 30.7471 | 38.7058 | 34.3285 |  |  |  | A | Automatic | Reduction Gear | 1 | N | N | A | All Wheel Drive |  |  | 256 | EL | Electricity | KW-HR/100Miles | kilowatt-hour per 100 miles | N | Not exempt |  |  | 106 | 27 |  |  | 650 | 650 | [22 empty] | 6 | Large Cars | car | Electric Vehicle 2-cycle label | 2021-12-01 | 30615 | N | N |  |  | N | N | [7 empty] | Battery(s) |  | 1 | Lithium Ion |  | 697 | 111.2 | 162.2 | Both On-Board and Off-Board |  |  | Electrical Regen Brake |  | Rear Wheels | Y |  |  |  | PMSM : Permanent Magnet Synchronous Motor IPM : Interior Permanent Magnet | 2 | Other | PMSM (IPM) | 74 and 165 |  |  |  |  | N | Y |  |  | N | No | [9 empty] | 10 | 10 |  | NHYXV00.0W41 | 10 | [14 empty] | 3250 |  | 0 | 0 | 0 |  | 8.5 | [5 empty] | 282.2 | 224.1 | 256
[12 empty] | 2022 Hyundai Ioniq 5 RWD (Long Range) | [16 empty] | 2022 Hyundai Ioniq 5 RWD (Long Range) | [15 empty] | 2022 Hyundai Ioniq 5 RWD (Long Range) | [14 empty] | 2022 Hyundai Ioniq 5 RWD (Long Range) | [14 empty] | 2022 Hyundai Ioniq 5 RWD (Long Range) | [15 empty] | 2022 Hyundai Ioniq 5 RWD (Long Range) | [16 empty] | 2022 Hyundai Ioniq 5 RWD (Long Range) | [16 empty] | 2022 Hyundai Ioniq 5 RWD (Long Range) | [13 empty] | 2022 Hyundai Ioniq 5 RWD (Long Range) | [14 empty] | 2022 Hyundai Ioniq 5 RWD (Long Range)
2022 | Hyundai | HYUNDAI MOTOR COMPANY | Ioniq 5 | HYX | 68 | 0 |  | Auto(A1) | 132 | 98 | 114 | 191.4 | 141.3 | 165.0634 | 132 | 98 | 114 |  |  |  | A | Automatic | Reduction Gear | 1 | N | N | R | 2-Wheel Drive, Rear |  |  | 303 | EL | Electricity | MPG | miles per gallon | N | Not exempt |  |  | 106 | 27 |  |  | 600 | 600 | [22 empty] | 6 | Large Cars | car | Electric Vehicle 2-cycle label | 2021-12-01 | 30614 | N | N |  |  | N | N | [7 empty] | Battery(s) |  | 1 | Lithium Ion |  | 697 | 111.2 | 162.2 | Both On-Board and Off-Board |  |  | Electrical Regen Brake |  | Rear Wheels | Y |  |  |  | PMSM : Permanent Magnet Synchronous Motor IPM : Interior Permanent Magnet | 1 | Other | PMSM (IPM) | 168 |  |  |  |  | N | Y |  |  | N | No | [9 empty] | 10 | 10 |  | NHYXV00.0W61 | 10 | [14 empty] | 3500 |  | 0 | 0 | 0 |  | 8.5 | [5 empty] | 343.5 | 253.5 | 303
2022 | Hyundai | HYUNDAI MOTOR COMPANY | Ioniq 5 | HYX | 68 | 0 |  | Auto(A1) | 25 | 34 | 29 | 17.6081 | 23.8553 | 20.4193 | 25.1567 | 34.0764 | 30 |  |  |  | A | Automatic | Reduction Gear | 1 | N | N | R | 2-Wheel Drive, Rear |  |  | 303 | EL | Electricity | KW-HR/100Miles | kilowatt-hour per 100 miles | N | Not exempt |  |  | 106 | 27 |  |  | 600 | 600 | [22 empty] | 6 | Large Cars | car | Electric Vehicle 2-cycle label | 2021-12-01 | 30614 | N | N |  |  | N | N | [7 empty] | Battery(s) |  | 1 | Lithium Ion |  | 697 | 111.2 | 162.2 | Both On-Board and Off-Board |  |  | Electrical Regen Brake |  | Rear Wheels | Y |  |  |  | PMSM : Permanent Magnet Synchronous Motor IPM : Interior Permanent Magnet | 1 | Other | PMSM (IPM) | 168 |  |  |  |  | N | Y |  |  | N | No | [9 empty] | 10 | 10 |  | NHYXV00.0W61 | 10 | [14 empty] | 3500 |  | 0 | 0 | 0 |  | 8.5 | [5 empty] | Combined Range Voluntarily Lowered from 305
[12 empty] | 2022 Hyundai Ioniq 5 RWD (Standard Range) | [16 empty] | 2022 Hyundai Ioniq 5 RWD (Standard Range) | [15 empty] | 2022 Hyundai Ioniq 5 RWD (Standard Range) | [14 empty] | 2022 Hyundai Ioniq 5 RWD (Standard Range) | [14 empty] | 2022 Hyundai Ioniq 5 RWD (Standard Range) | [15 empty] | 2022 Hyundai Ioniq 5 RWD (Standard Range) | [16 empty] | 2022 Hyundai Ioniq 5 RWD (Standard Range) | [16 empty] | 2022 Hyundai Ioniq 5 RWD (Standard Range) | [13 empty] | 2022 Hyundai Ioniq 5 RWD (Standard Range) | [14 empty] | 2022 Hyundai Ioniq 5 RWD (Standard Range)
2022 | Hyundai | HYUNDAI MOTOR COMPANY | Ioniq 5 | HYX | 67 | 0 |  | Auto(A1) | 127 | 94 | 110 | 183.9 | 136.5 | 159.0468 | 127 | 94 | 110 |  |  |  | A | Automatic | Reduction Gear | 1 | N | N | R | 2-Wheel Drive, Rear |  |  | 220 | EL | Electricity | MPG | miles per gallon | N | Not exempt |  |  | 106 | 27 |  |  | 600 | 600 | [22 empty] | 6 | Large Cars | car | Electric Vehicle 2-cycle label | 2021-12-01 | 30613 | N | N |  |  | N | N | [7 empty] | Battery(s) |  | 1 | Lithium Ion |  | 523 | 111.2 | 156.7 | Both On-Board and Off-Board |  |  | Electrical Regen Brake |  | Rear Wheels | Y |  |  |  | PMSM : Permanent Magnet Synchronous Motor IPM : Interior Permanent Magnet | 1 | Other | PMSM (IPM) | 125 |  |  |  |  | N | Y |  |  | N | No | [9 empty] | 10 | 10 |  | NHYXV00.0W51 | 10 | [14 empty] | 3500 |  | 0 | 0 | 0 |  | 6.3 | [5 empty] | 248.9 | 184.7 | 220
2022 | Hyundai | HYUNDAI MOTOR COMPANY | Ioniq 5 | HYX | 67 | 0 |  | Auto(A1) | 26 | 35 | 30 | 18.3264 | 24.6921 | 21.191 | 26.1827 | 35.2747 | 31 |  |  |  | A | Automatic | Reduction Gear | 1 | N | N | R | 2-Wheel Drive, Rear |  |  | 220 | EL | Electricity | KW-HR/100Miles | kilowatt-hour per 100 miles | N | Not exempt |  |  | 106 | 27 |  |  | 600 | 600 | [22 empty] | 6 | Large Cars | car | Electric Vehicle 2-cycle label | 2021-12-01 | 30613 | N | N |  |  | N | N | [7 empty] | Battery(s) |  | 1 | Lithium Ion |  | 523 | 111.2 | 156.7 | Both On-Board and Off-Board |  |  | Electrical Regen Brake |  | Rear Wheels | Y |  |  |  | PMSM : Permanent Magnet Synchronous Motor IPM : Interior Permanent Magnet | 1 | Other | PMSM (IPM) | 125 |  |  |  |  | N | Y |  |  | N | No | [9 empty] | 10 | 10 |  | NHYXV00.0W51 | 10 | [14 empty] | 3500 |  | 0 | 0 | 0 |  | 6.3 | [5 empty] | Combined Range Voluntarily Lowered from 221
[12 empty] | 2022 Hyundai Kona Electric | [16 empty] | 2022 Hyundai Kona Electric | [15 empty] | 2022 Hyundai Kona Electric | [14 empty] | 2022 Hyundai Kona Electric | [14 empty] | 2022 Hyundai Kona Electric | [15 empty] | 2022 Hyundai Kona Electric | [16 empty] | 2022 Hyundai Kona Electric | [16 empty] | 2022 Hyundai Kona Electric | [13 empty] | 2022 Hyundai Kona Electric | [14 empty] | 2022 Hyundai Kona Electric
2022 | Hyundai | HYUNDAI MOTOR COMPANY | Kona Electric | HYX | 22 | 0 |  | Auto(A1) | 132 | 108 | 120 | 195.5 | 155.5 | 175.2176 | 132 | 108 | 120 |  |  |  | A | Automatic | Reduction Gear | 1 | N | N | F | 2-Wheel Drive, Front |  |  | 258 | EL | Electricity | MPG | miles per gallon | 4 | Vehicle can not operate on gasoline or diesel fuel | [6 empty] | 550 | 550 | [22 empty] | 30 | Small SUV 2WD |  | Electric Vehicle 2-cycle label | 2021-03-15 | 29144 | N | N |  |  | N | N | [7 empty] | Battery(s) |  | 1 | Lithium Ion |  | 356 | 180 | 141.3 | Both On-Board and Off-Board |  |  | Electrical Regen Brake |  | Front Wheels | N |  |  |  | PMSM : Permanent Magnet Synchronous Motor IPM : Interior Permanent Magnet | 1 | Other | PMSM (IPM) | 150 |  |  |  |  | N | Y |  |  | N | No | [9 empty] | 10 | 10 |  | NHYXV00.0K41 | 10 | [14 empty] | 3750 |  | 0 | 0 | 0 |  | 9.5 | [7 empty] | 258
2022 | Hyundai | HYUNDAI MOTOR COMPANY | Kona Electric | HYX | 22 | 0 |  | Auto(A1) | 25 | 31 | 27 | 17.2405 | 21.6698 | 19.2337 | 26 | 30.9646 | 28 |  |  |  | A | Automatic | Reduction Gear | 1 | N | N | F | 2-Wheel Drive, Front |  |  | 258 | EL | Electricity | KW-HR/100Miles | kilowatt-hour per 100 miles | 4 | Vehicle can not operate on gasoline or diesel fuel | [6 empty] | 550 | 550 | [22 empty] | 30 | Small SUV 2WD |  | Electric Vehicle 2-cycle label | 2021-03-15 | 29144 | N | N |  |  | N | N | [7 empty] | Battery(s) |  | 1 | Lithium Ion |  | 356 | 180 | 141.3 | Both On-Board and Off-Board |  |  | Electrical Regen Brake |  | Front Wheels | N |  |  |  | PMSM : Permanent Magnet Synchronous Motor IPM : Interior Permanent Magnet | 1 | Other | PMSM (IPM) | 150 |  |  |  |  | N | Y |  |  | N | No | [9 empty] | 10 | 10 |  | NHYXV00.0K41 | 10 | [14 empty] | 3750 |  | 0 | 0 | 0 |  | 9.5 | [7 empty] | 258
[12 empty] | 2022 Kia EV6 AWD (Long Range) | [16 empty] | 2022 Kia EV6 AWD (Long Range) | [15 empty] | 2022 Kia EV6 AWD (Long Range) | [14 empty] | 2022 Kia EV6 AWD (Long Range) | [14 empty] | 2022 Kia EV6 AWD (Long Range) | [15 empty] | 2022 Kia EV6 AWD (Long Range) | [16 empty] | 2022 Kia EV6 AWD (Long Range) | [16 empty] | 2022 Kia EV6 AWD (Long Range) | [13 empty] | 2022 Kia EV6 AWD (Long Range) | [14 empty] | 2022 Kia EV6 AWD (Long Range)
2022 | Kia | KIA | EV6 | KMX | 42 | 0 |  | Auto(A1) | 116 | 94 | 105 | 168 | 135.8 | 151.8025 | 116 | 94 | 105 |  |  |  | A | Automatic | Reduction Gear | 1 | N | N | A | All Wheel Drive |  |  | 274 | EL | Electricity | MPG | miles per gallon | 4 | Vehicle can not operate on gasoline or diesel fuel |  |  | 103 | 24 |  |  | 600 | 600 | [22 empty] | 7 | Small Station Wagons | car | Electric Vehicle 2-cycle label | 2021-12-01 | 30813 | N | N |  |  | N | N | [7 empty] | Battery(s) |  | 1 | Lithium Ion |  | 697 | 111.2 | 162.2 | Both On-Board and Off-Board |  |  | Electrical Regen Brake |  | Both | Y |  |  |  | PMSM : Permanent Magnet Synchronous Motor IPM : Interior Permanent Magnet | 2 | Other | PMSM (IPM) | 74 and 165 |  |  |  |  | N | Y |  |  | N | No | [9 empty] | 10 | 10 |  | NKMXV00.0100 | 10 | [14 empty] | 3500 |  | 0 | 0 | 0 |  | 8.4 | [5 empty] | 299.8561 | 242.3981 | 274
2022 | Kia | KIA | EV6 | KMX | 42 | 0 |  | Auto(A1) | 29 | 35 | 32 | 20.0578 | 24.8114 | 22.1969 | 28.6607 | 36 | 31.7188 |  |  |  | A | Automatic | Reduction Gear | 1 | N | N | A | All Wheel Drive |  |  | 274 | EL | Electricity | KW-HR/100Miles | kilowatt-hour per 100 miles | 4 | Vehicle can not operate on gasoline or diesel fuel |  |  | 103 | 24 |  |  | 600 | 600 | [22 empty] | 7 | Small Station Wagons | car | Electric Vehicle 2-cycle label | 2021-12-01 | 30813 | N | N |  |  | N | N | [7 empty] | Battery(s) |  | 1 | Lithium Ion |  | 697 | 111.2 | 162.2 | Both On-Board and Off-Board |  |  | Electrical Regen Brake |  | Both | Y |  |  |  | PMSM : Permanent Magnet Synchronous Motor IPM : Interior Permanent Magnet | 2 | Other | PMSM (IPM) | 74 and 165 |  |  |  |  | N | Y |  |  | N | No | [9 empty] | 10 | 10 |  | NKMXV00.0100 | 10 | [14 empty] | 3500 |  | 0 | 0 | 0 |  | 8.4 | [5 empty] | Combined Range Voluntarily Lowered from 277
[12 empty] | 2022 Kia EV6 RWD (Long Range) | [16 empty] | 2022 Kia EV6 RWD (Long Range) | [15 empty] | 2022 Kia EV6 RWD (Long Range) | [14 empty] | 2022 Kia EV6 RWD (Long Range) | [14 empty] | 2022 Kia EV6 RWD (Long Range) | [15 empty] | 2022 Kia EV6 RWD (Long Range) | [16 empty] | 2022 Kia EV6 RWD (Long Range) | [16 empty] | 2022 Kia EV6 RWD (Long Range) | [13 empty] | 2022 Kia EV6 RWD (Long Range) | [14 empty] | 2022 Kia EV6 RWD (Long Range)
2022 | Kia | KIA | EV6 | KMX | 44 | 0 |  | Auto(A1) | 134 | 101 | 117 | 197.4 | 148.2 | 171.7429 | 134 | 101 | 117 |  |  |  | A | Automatic | Reduction Gear | 1 | N | N | R | 2-Wheel Drive, Rear |  |  | 310 | EL | Electricity | MPG | miles per gallon | 4 | Vehicle can not operate on gasoline or diesel fuel |  |  | 103 | 24 |  |  | 550 | 550 | [22 empty] | 7 | Small Station Wagons | car | Electric Vehicle 2-cycle label | 2021-12-01 | 30812 | N | N |  |  | N | N | [7 empty] | Battery(s) |  | 1 | Lithium Ion |  | 697 | 111.2 | 162.2 | Both On-Board and Off-Board |  |  | Electrical Regen Brake |  | Rear Wheels | Y |  |  |  | PMSM : Permanent Magnet Synchronous Motor IPM : Interior Permanent Magnet | 1 | Other | PMSM (IPM) | 168 |  |  |  |  | N | Y |  |  | N | No | [9 empty] | 10 | 10 |  | NKMXV00.0102 | 10 | [14 empty] | 3750 |  | 0 | 0 | 0 |  | 8.7 | [5 empty] | 349.1719 | 262.1233 | 310
2022 | Kia | KIA | EV6 | KMX | 44 | 0 |  | Auto(A1) | 24 | 32 | 28 | 17.0711 | 22.7403 | 19.6222 | 25 | 33 | 29 |  |  |  | A | Automatic | Reduction Gear | 1 | N | N | R | 2-Wheel Drive, Rear |  |  | 310 | EL | Electricity | KW-HR/100Miles | kilowatt-hour per 100 miles | 4 | Vehicle can not operate on gasoline or diesel fuel |  |  | 103 | 24 |  |  | 550 | 550 | [22 empty] | 7 | Small Station Wagons | car | Electric Vehicle 2-cycle label | 2021-12-01 | 30812 | N | N |  |  | N | N | [7 empty] | Battery(s) |  | 1 | Lithium Ion |  | 697 | 111.2 | 162.2 | Both On-Board and Off-Board |  |  | Electrical Regen Brake |  | Rear Wheels | Y |  |  |  | PMSM : Permanent Magnet Synchronous Motor IPM : Interior Permanent Magnet | 1 | Other | PMSM (IPM) | 168 |  |  |  |  | N | Y |  |  | N | No | [9 empty] | 10 | 10 |  | NKMXV00.0102 | 10 | [14 empty] | 3750 |  | 0 | 0 | 0 |  | 8.7 | [5 empty] | Combined Range Voluntarily Lowered from 314
[12 empty] | 2022 Kia EV6 RWD (Standard Range) | [16 empty] | 2022 Kia EV6 RWD (Standard Range) | [15 empty] | 2022 Kia EV6 RWD (Standard Range) | [14 empty] | 2022 Kia EV6 RWD (Standard Range) | [14 empty] | 2022 Kia EV6 RWD (Standard Range) | [15 empty] | 2022 Kia EV6 RWD (Standard Range) | [16 empty] | 2022 Kia EV6 RWD (Standard Range) | [16 empty] | 2022 Kia EV6 RWD (Standard Range) | [13 empty] | 2022 Kia EV6 RWD (Standard Range) | [14 empty] | 2022 Kia EV6 RWD (Standard Range)
2022 | Kia | KIA | EV6 | KMX | 43 | 0 |  | Auto(A1) | 136 | 100 | 117 | 197.2 | 145.6 | 170.0765 | 136 | 100 | 117 |  |  |  | A | Automatic | Reduction Gear | 1 | N | N | R | 2-Wheel Drive, Rear |  |  | 232 | EL | Electricity | MPG | miles per gallon | 4 | Vehicle can not operate on gasoline or diesel fuel |  |  | 103 | 24 |  |  | 550 | 550 | [22 empty] | 7 | Small Station Wagons | car | Electric Vehicle 2-cycle label | 2021-12-01 | 30811 | N | N |  |  | N | N | [7 empty] | Battery(s) |  | 1 | Lithium Ion |  | 523 | 111.2 | 156.7 | Both On-Board and Off-Board |  |  | Electrical Regen Brake |  | Rear Wheels | Y |  |  |  | PMSM : Permanent Magnet Synchronous Motor IPM : Interior Permanent Magnet | 1 | Other | PMSM (IPM) | 125 |  |  |  |  | N | Y |  |  | N | No | [9 empty] | 10 | 10 |  | NKMXV00.0101 | 10 | [14 empty] | 3750 |  | 0 | 0 | 0 |  | 6.3 | [5 empty] | 263.0134 | 194.0947 | 232
2022 | Kia | KIA | EV6 | KMX | 43 | 0 |  | Auto(A1) | 24 | 33 | 28 | 17.0876 | 23.155 | 19.8179 | 25 | 34 | 29 |  |  |  | A | Automatic | Reduction Gear | 1 | N | N | R | 2-Wheel Drive, Rear |  |  | 232 | EL | Electricity | KW-HR/100Miles | kilowatt-hour per 100 miles | 4 | Vehicle can not operate on gasoline or diesel fuel |  |  | 103 | 24 |  |  | 550 | 550 | [22 empty] | 7 | Small Station Wagons | car | Electric Vehicle 2-cycle label | 2021-12-01 | 30811 | N | N |  |  | N | N | [7 empty] | Battery(s) |  | 1 | Lithium Ion |  | 523 | 111.2 | 156.7 | Both On-Board and Off-Board |  |  | Electrical Regen Brake |  | Rear Wheels | Y |  |  |  | PMSM : Permanent Magnet Synchronous Motor IPM : Interior Permanent Magnet | 1 | Other | PMSM (IPM) | 125 |  |  |  |  | N | Y |  |  | N | No | [9 empty] | 10 | 10 |  | NKMXV00.0101 | 10 | [14 empty] | 3750 |  | 0 | 0 | 0 |  | 6.3 | [5 empty] | Combined Range Voluntarily Lowered from 235
[12 empty] | 2022 Kia Niro Electric | [16 empty] | 2022 Kia Niro Electric | [15 empty] | 2022 Kia Niro Electric | [14 empty] | 2022 Kia Niro Electric | [14 empty] | 2022 Kia Niro Electric | [15 empty] | 2022 Kia Niro Electric | [16 empty] | 2022 Kia Niro Electric | [16 empty] | 2022 Kia Niro Electric | [13 empty] | 2022 Kia Niro Electric | [14 empty] | 2022 Kia Niro Electric
2022 | Kia | KIA MOTORS CORPORATION | Niro Electric | KMX | 22 | 0 |  | Auto(A1) | 123 | 102 | 112 | 175.8 | 145 | 160.462 | 123.06 | 101.5 | 112.3234 |  |  |  | A | Automatic | Reduction Gear | 1 | N | N | F | 2-Wheel Drive, Front |  |  | 239 | EL | Electricity | MPG | miles per gallon | 4 | Vehicle can not operate on gasoline or diesel fuel |  |  | 97 | 22 |  |  | 600 | 600 | [22 empty] | 7 | Small Station Wagons | car | Electric Vehicle 2-cycle label | 2021-06-01 | 29309 | N | N |  |  | N | N | [7 empty] | Battery(s) |  | 1 | Lithium Ion |  | 356 | 180 | 140.4 | Both On-Board and Off-Board |  |  | Electrical Regen Brake |  | Front Wheels | N |  |  |  | PMSM : Permanent Magnet Synchronous Motor, IPM : Interior Permanent Magnet | 1 | Other | PMSM (IPM) | 150 |  |  |  |  | N | Y |  |  | N | No | [9 empty] | 10 | 10 |  | NKMXV00.0L41 | 10 | [14 empty] | 3500 |  | 0 | 0 | 0 |  | 9.5 | [5 empty] | 259 | 213.6 | 239
2022 | Kia | KIA MOTORS CORPORATION | Niro Electric | KMX | 22 | 0 |  | Auto(A1) | 27 | 33 | 30 | 19.1737 | 23.2517 | 21.0088 | 27.3891 | 33.2069 | 30.0071 |  |  |  | A | Automatic | Reduction Gear | 1 | N | N | F | 2-Wheel Drive, Front |  |  | 239 | EL | Electricity | KW-HR/100Miles | kilowatt-hour per 100 miles | 4 | Vehicle can not operate on gasoline or diesel fuel |  |  | 97 | 22 |  |  | 600 | 600 | [22 empty] | 7 | Small Station Wagons | car | Electric Vehicle 2-cycle label | 2021-06-01 | 29309 | N | N |  |  | N | N | [7 empty] | Battery(s) |  | 1 | Lithium Ion |  | 356 | 180 | 140.4 | Both On-Board and Off-Board |  |  | Electrical Regen Brake |  | Front Wheels | N |  |  |  | PMSM : Permanent Magnet Synchronous Motor, IPM : Interior Permanent Magnet | 1 | Other | PMSM (IPM) | 150 |  |  |  |  | N | Y |  |  | N | No | [9 empty] | 10 | 10 |  | NKMXV00.0L41 | 10 | [14 empty] | 3500 |  | 0 | 0 | 0 |  | 9.5 | [5 empty] | 259 | 213.6 | 239
[12 empty] | 2022 Lucid Air Dream P AWD w/19" wheels | [16 empty] | 2022 Lucid Air Dream P AWD w/19" wheels | [15 empty] | 2022 Lucid Air Dream P AWD w/19" wheels | [14 empty] | 2022 Lucid Air Dream P AWD w/19" wheels | [14 empty] | 2022 Lucid Air Dream P AWD w/19" wheels | [15 empty] | 2022 Lucid Air Dream P AWD w/19" wheels | [16 empty] | 2022 Lucid Air Dream P AWD w/19" wheels | [16 empty] | 2022 Lucid Air Dream P AWD w/19" wheels | [13 empty] | 2022 Lucid Air Dream P AWD w/19" wheels | [14 empty] | 2022 Lucid Air Dream P AWD w/19" wheels
2022 | Lucid USA, Inc | Lucid USA Inc. | Air Dream P AWD w/19" wheels | LMU | 1 | 0 |  | Auto(A1) | 117 | 114 | 116 | 155.3835 | 152.5693 | 154.1274 | 116.5189 | 114.4195 | 115.5647 |  |  |  | A | Automatic |  | 1 | N | N | A | All Wheel Drive |  |  | 471 | EL | Electricity | MPG | miles per gallon | 4 | Vehicle can not operate on gasoline or diesel fuel |  |  | 99 | 32 |  |  | 550 | 550 | [22 empty] | 6 | Large Cars | car | Electric Vehicle 5-cycle label | 2021-09-09 | 30206 | Y | N |  |  | N | N | [7 empty] | Battery(s) |  | 1 | Lithium Ion |  | 800 | 150 | 171 | Both On-Board and Off-Board |  |  | Electrical Regen Brake |  | Both | Y |  |  |  |  | 2 | Other | Permanent Magnet AC Motor | 370 and 459 |  |  |  |  | N | Y |  |  | N | No | [9 empty] | 10 | 10 |  | NLMUV00.0ZA2 | 10 | [14 empty] | 3750 |  | 0 | 0 | 0 |  | 13 | [5 empty] | 474.8 | 466.2 | 471
2022 | Lucid USA, Inc | Lucid USA Inc. | Air Dream P AWD w/19" wheels | LMU | 1 | 0 |  | Auto(A1) | 29 | 29 | 29 | 21.6915 | 22.0916 | 21.8715 | 28.9266 | 29.4574 | 29.1655 |  |  |  | A | Automatic |  | 1 | N | N | A | All Wheel Drive |  |  | 471 | EL | Electricity | KW-HR/100Miles | kilowatt-hour per 100 miles | 4 | Vehicle can not operate on gasoline or diesel fuel |  |  | 99 | 32 |  |  | 550 | 550 | [22 empty] | 6 | Large Cars | car | Electric Vehicle 5-cycle label | 2021-09-09 | 30206 | Y | N |  |  | N | N | [7 empty] | Battery(s) |  | 1 | Lithium Ion |  | 800 | 150 | 171 | Both On-Board and Off-Board |  |  | Electrical Regen Brake |  | Both | Y |  |  |  |  | 2 | Other | Permanent Magnet AC Motor | 370 and 459 |  |  |  |  | N | Y |  |  | N | No | [9 empty] | 10 | 10 |  | NLMUV00.0ZA2 | 10 | [14 empty] | 3750 |  | 0 | 0 | 0 |  | 13 | [5 empty] | 474.8 | 466.2 | 471
[12 empty] | 2022 Lucid Air Dream P AWD w/21" wheels | [16 empty] | 2022 Lucid Air Dream P AWD w/21" wheels | [15 empty] | 2022 Lucid Air Dream P AWD w/21" wheels | [14 empty] | 2022 Lucid Air Dream P AWD w/21" wheels | [14 empty] | 2022 Lucid Air Dream P AWD w/21" wheels | [15 empty] | 2022 Lucid Air Dream P AWD w/21" wheels | [16 empty] | 2022 Lucid Air Dream P AWD w/21" wheels | [16 empty] | 2022 Lucid Air Dream P AWD w/21" wheels | [13 empty] | 2022 Lucid Air Dream P AWD w/21" wheels | [14 empty] | 2022 Lucid Air Dream P AWD w/21" wheels
2022 | Lucid USA, Inc | Lucid USA Inc. | Air Dream P AWD w/21" wheels | LMU | 2 | 0 |  | Auto(A1) | 110 | 111 | 111 | 146.8627 | 148.3495 | 147.5267 | 110.1456 | 111.1953 | 110.6155 |  |  |  | A | Automatic |  | 1 | N | N | A | All Wheel Drive |  |  | 451 | EL | Electricity | MPG | miles per gallon | 4 | Vehicle can not operate on gasoline or diesel fuel |  |  | 99 | 32 |  |  | 600 | 600 | [22 empty] | 6 | Large Cars | car | Electric Vehicle 5-cycle label | 2021-09-09 | 30208 | Y | N |  |  | N | N | [7 empty] | Battery(s) |  | 1 | Lithium Ion |  | 800 | 150 | 171 | Both On-Board and Off-Board |  |  | Electrical Regen Brake |  | Both | Y |  |  |  |  | 2 | Other | Permanent Magnet AC Motor | 370 and 459 |  |  |  |  | N | Y |  |  | N | No | [9 empty] | 10 | 10 |  | NLMUV00.0ZA2 | 10 | [14 empty] | 3500 |  | 0 | 0 | 0 |  | 13 | [5 empty] | 448.6 | 453.2 | 451
2022 | Lucid USA, Inc | Lucid USA Inc. | Air Dream P AWD w/21" wheels | LMU | 2 | 0 |  | Auto(A1) | 31 | 30 | 30 | 22.95 | 22.72 | 22.8465 | 30.6004 | 30.3115 | 30.4704 |  |  |  | A | Automatic |  | 1 | N | N | A | All Wheel Drive |  |  | 451 | EL | Electricity | KW-HR/100Miles | kilowatt-hour per 100 miles | 4 | Vehicle can not operate on gasoline or diesel fuel |  |  | 99 | 32 |  |  | 600 | 600 | [22 empty] | 6 | Large Cars | car | Electric Vehicle 5-cycle label | 2021-09-09 | 30208 | Y | N |  |  | N | N | [7 empty] | Battery(s) |  | 1 | Lithium Ion |  | 800 | 150 | 171 | Both On-Board and Off-Board |  |  | Electrical Regen Brake |  | Both | Y |  |  |  |  | 2 | Other | Permanent Magnet AC Motor | 370 and 459 |  |  |  |  | N | Y |  |  | N | No | [9 empty] | 10 | 10 |  | NLMUV00.0ZA2 | 10 | [14 empty] | 3500 |  | 0 | 0 | 0 |  | 13 | [5 empty] | 448.6 | 453.2 | 451
[12 empty] | 2022 Lucid Air Dream R AWD w/19" wheels | [16 empty] | 2022 Lucid Air Dream R AWD w/19" wheels | [15 empty] | 2022 Lucid Air Dream R AWD w/19" wheels | [14 empty] | 2022 Lucid Air Dream R AWD w/19" wheels | [14 empty] | 2022 Lucid Air Dream R AWD w/19" wheels | [15 empty] | 2022 Lucid Air Dream R AWD w/19" wheels | [16 empty] | 2022 Lucid Air Dream R AWD w/19" wheels | [16 empty] | 2022 Lucid Air Dream R AWD w/19" wheels | [13 empty] | 2022 Lucid Air Dream R AWD w/19" wheels | [14 empty] | 2022 Lucid Air Dream R AWD w/19" wheels
2022 | Lucid USA, Inc | Lucid USA Inc. | Air Dream R AWD w/19" wheels | LMU | 3 | 0 |  | Auto(A1) | 126 | 125 | 125 | 167.38 | 167.14 | 167.3099 | 125.5165 | 125.3666 | 125.449 |  |  |  | A | Automatic |  | 1 | N | N | A | All Wheel Drive |  |  | 520 | EL | Electricity | MPG | miles per gallon | 4 | Vehicle can not operate on gasoline or diesel fuel |  |  | 99 | 32 |  |  | 500 | 500 | [22 empty] | 6 | Large Cars | car | Electric Vehicle 5-cycle label | 2021-09-09 | 30205 | Y | N |  |  | N | N | [7 empty] | Battery(s) |  | 1 | Lithium Ion |  | 800 | 150 | 171 | Both On-Board and Off-Board |  |  | Electrical Regen Brake |  | Both | Y |  |  |  |  | 2 | Other | Permanent Magnet AC Motor | 198 and 498 |  |  |  |  | N | Y |  |  | N | No | [9 empty] | 10 | 10 |  | NLMUV00.0ZA2 | 10 | [14 empty] | 4000 |  | 0 | 0 | 0 |  | 13 | [5 empty] | 520.8036 | 520.0463 | 520
2022 | Lucid USA, Inc | Lucid USA Inc. | Air Dream R AWD w/19" wheels | LMU | 3 | 0 |  | Auto(A1) | 27 | 27 | 27 | 20.133 | 20.163 | 20.1465 | 26.853 | 26.8852 | 26.8675 |  |  |  | A | Automatic |  | 1 | N | N | A | All Wheel Drive |  |  | 520 | EL | Electricity | KW-HR/100Miles | kilowatt-hour per 100 miles | 4 | Vehicle can not operate on gasoline or diesel fuel |  |  | 99 | 32 |  |  | 500 | 500 | [22 empty] | 6 | Large Cars | car | Electric Vehicle 5-cycle label | 2021-09-09 | 30205 | Y | N |  |  | N | N | [7 empty] | Battery(s) |  | 1 | Lithium Ion |  | 800 | 150 | 171 | Both On-Board and Off-Board |  |  | Electrical Regen Brake |  | Both | Y |  |  |  |  | 2 | Other | Permanent Magnet AC Motor | 198 and 498 |  |  |  |  | N | Y |  |  | N | No | [9 empty] | 10 | 10 |  | NLMUV00.0ZA2 | 10 | [14 empty] | 4000 |  | 0 | 0 | 0 |  | 13 | [5 empty] | 520.8036 | 520.0463 | 520
[12 empty] | 2022 Lucid Air Dream R AWD w/21" wheels | [16 empty] | 2022 Lucid Air Dream R AWD w/21" wheels | [15 empty] | 2022 Lucid Air Dream R AWD w/21" wheels | [14 empty] | 2022 Lucid Air Dream R AWD w/21" wheels | [14 empty] | 2022 Lucid Air Dream R AWD w/21" wheels | [15 empty] | 2022 Lucid Air Dream R AWD w/21" wheels | [16 empty] | 2022 Lucid Air Dream R AWD w/21" wheels | [16 empty] | 2022 Lucid Air Dream R AWD w/21" wheels | [13 empty] | 2022 Lucid Air Dream R AWD w/21" wheels | [14 empty] | 2022 Lucid Air Dream R AWD w/21" wheels
2022 | Lucid USA, Inc |  | Air Dream R AWD w/21" wheels | LMU | 4 | 0 |  | Auto(A1) | 115 | 117 | 116 | 153.1133 | 155.3925 | 154.1265 | 114.7944 | 116.5189 | 115.564 |  |  |  | A | Automatic |  | 1 | N | N | A | All Wheel Drive |  |  | 481 | EL | Electricity | MPG | miles per gallon | 4 | Vehicle can not operate on gasoline or diesel fuel |  |  | 99 | 32 |  |  | 550 | 550 | [22 empty] | 6 | Large Cars | car | Electric Vehicle 5-cycle label | 2021-09-09 | 30209 | Y | N |  |  | N | N | [7 empty] | Battery(s) |  | 1 | Lithium Ion |  | 800 | 150 | 171 | Both On-Board and Off-Board |  |  | Electrical Regen Brake |  | Both | Y |  |  |  |  | 2 | Other | Permanent Magnet AC Motor | 198 and 498 |  |  |  |  | N | Y |  |  | N | No | [9 empty] | 10 | 10 |  | NLMUV00.0ZA2 | 10 | [14 empty] | 3750 |  | 0 | 0 | 0 |  | 13 | [5 empty] | 478.2 | 485.3 | 481
2022 | Lucid USA, Inc | Lucid USA Inc. | Air Dream R AWD w/21" wheels | LMU | 4 | 0 |  | Auto(A1) | 29 | 29 | 29 | 22.0131 | 21.6902 | 21.8678 | 29.3612 | 28.9266 | 29.1656 |  |  |  | A | Automatic |  | 1 | N | N | A | All Wheel Drive |  |  | 481 | EL | Electricity | KW-HR/100Miles | kilowatt-hour per 100 miles | 4 | Vehicle can not operate on gasoline or diesel fuel |  |  | 99 | 32 |  |  | 550 | 550 | [22 empty] | 6 | Large Cars | car | Electric Vehicle 5-cycle label | 2021-09-09 | 30209 | Y | N |  |  | N | N | [7 empty] | Battery(s) |  | 1 | Lithium Ion |  | 800 | 150 | 171 | Both On-Board and Off-Board |  |  | Electrical Regen Brake |  | Both | Y |  |  |  |  | 2 | Other | Permanent Magnet AC Motor | 198 and 498 |  |  |  |  | N | Y |  |  | N | No | [9 empty] | 10 | 10 |  | NLMUV00.0ZA2 | 10 | [14 empty] | 3750 |  | 0 | 0 | 0 |  | 13 | [5 empty] | 478.2 | 485.3 | 481
[12 empty] | 2022 Lucid Air Grand Touring AWD w/19" wheels | [16 empty] | 2022 Lucid Air Grand Touring AWD w/19" wheels | [15 empty] | 2022 Lucid Air Grand Touring AWD w/19" wheels | [14 empty] | 2022 Lucid Air Grand Touring AWD w/19" wheels | [14 empty] | 2022 Lucid Air Grand Touring AWD w/19" wheels | [15 empty] | 2022 Lucid Air Grand Touring AWD w/19" wheels | [16 empty] | 2022 Lucid Air Grand Touring AWD w/19" wheels | [16 empty] | 2022 Lucid Air Grand Touring AWD w/19" wheels | [13 empty] | 2022 Lucid Air Grand Touring AWD w/19" wheels | [14 empty] | 2022 Lucid Air Grand Touring AWD w/19" wheels
2022 | Lucid USA, Inc | Lucid USA Inc. | Air G Touring AWD w/19" wheels | LMU | 5 | 0 |  | Auto(A1) | 130 | 132 | 131 | 173.56 | 176.36 | 174.8489 | 130.1653 | 132.2647 | 131.1017 |  |  |  | A | Automatic |  | 1 | N | N | A | All Wheel Drive |  |  | 516 | EL | Electricity | MPG | miles per gallon | 4 | Vehicle can not operate on gasoline or diesel fuel |  |  | 99 | 32 |  |  | 500 | 500 | [22 empty] | 6 | Large Cars | car | Electric Vehicle 5-cycle label | 2021-09-09 | 30210 | Y | N |  |  | N | N | [7 empty] | Battery(s) |  | 1 | Lithium Ion |  | 800 | 142.5 | 264 | Both On-Board and Off-Board |  |  | Electrical Regen Brake |  | Both | Y |  |  |  |  | 2 | Other | Permanent Magnet AC Motor | 178 and 433 |  |  |  |  | N | Y |  |  | N | No | [9 empty] | 10 | 10 |  | NLMUV00.0ZA2 | 10 | [14 empty] | 4000 |  | 0 | 0 | 0 |  | 13 | [5 empty] | 512.1 | 520.5 | 516
2022 | Lucid USA, Inc | Lucid USA Inc. | Air G Touring AWD w/19" wheels | LMU | 5 | 0 |  | Auto(A1) | 26 | 25 | 26 | 19.42 | 19.111 | 19.281 | 25.894 | 25.483 | 25.709 |  |  |  | A | Automatic |  | 1 | N | N | A | All Wheel Drive |  |  | 516 | EL | Electricity | KW-HR/100Miles | kilowatt-hour per 100 miles | 4 | Vehicle can not operate on gasoline or diesel fuel |  |  | 99 | 32 |  |  | 500 | 500 | [22 empty] | 6 | Large Cars | car | Electric Vehicle 5-cycle label | 2021-09-09 | 30210 | Y | N |  |  | N | N | [7 empty] | Battery(s) |  | 1 | Lithium Ion |  | 800 | 142.5 | 264 | Both On-Board and Off-Board |  |  | Electrical Regen Brake |  | Both | Y |  |  |  |  | 2 | Other | Permanent Magnet AC Motor | 178 and 433 |  |  |  |  | N | Y |  |  | N | No | [9 empty] | 10 | 10 |  | NLMUV00.0ZA2 | 10 | [14 empty] | 4000 |  | 0 | 0 | 0 |  | 13 | [5 empty] | 512.1 | 520.5 | 516
[12 empty] | 2022 Lucid Air Grand Touring AWD w/21" wheels | [16 empty] | 2022 Lucid Air Grand Touring AWD w/21" wheels | [15 empty] | 2022 Lucid Air Grand Touring AWD w/21" wheels | [14 empty] | 2022 Lucid Air Grand Touring AWD w/21" wheels | [14 empty] | 2022 Lucid Air Grand Touring AWD w/21" wheels | [15 empty] | 2022 Lucid Air Grand Touring AWD w/21" wheels | [16 empty] | 2022 Lucid Air Grand Touring AWD w/21" wheels | [16 empty] | 2022 Lucid Air Grand Touring AWD w/21" wheels | [13 empty] | 2022 Lucid Air Grand Touring AWD w/21" wheels | [14 empty] | 2022 Lucid Air Grand Touring AWD w/21" wheels
2022 | Lucid USA, Inc | Lucid USA Inc. | Air G Touring AWD w/21" wheels | LMU | 6 | 0 |  | Auto(A1) | 121 | 122 | 121 | 160.8 | 162.9 | 161.7383 | 120.5678 | 122.1424 | 121.2714 |  |  |  | A | Automatic |  | 1 | N | N | A | All Wheel Drive |  |  | 469 | EL | Electricity | MPG | miles per gallon | 4 | Vehicle can not operate on gasoline or diesel fuel |  |  | 99 | 32 |  |  | 550 | 550 | [22 empty] | 6 | Large Cars | car | Electric Vehicle 5-cycle label | 2021-09-09 | 30211 | Y | N |  |  | N | N | [7 empty] | Battery(s) |  | 1 | Lithium Ion |  | 800 | 142.5 | 264 | Both On-Board and Off-Board |  |  | Electrical Regen Brake |  | Both | Y |  |  |  |  | 2 | Other | Permanent Magnet AC Motor | 178 and 433 |  |  |  |  | N | Y |  |  | N | No | [9 empty] | 10 | 10 |  | NLMUV00.0ZA2 | 10 | [14 empty] | 3750 |  | 0 | 0 | 0 |  | 13 | [5 empty] | 466.1657 | 472.239 | 469
2022 | Lucid USA, Inc | Lucid USA Inc. | Air G Touring AWD w/21" wheels | LMU | 6 | 0 |  | Auto(A1) | 28 | 28 | 28 | 20.961 | 20.691 | 20.8395 | 27.9552 | 27.5948 | 27.793 |  |  |  | A | Automatic |  | 1 | N | N | A | All Wheel Drive |  |  | 469 | EL | Electricity | KW-HR/100Miles | kilowatt-hour per 100 miles | 4 | Vehicle can not operate on gasoline or diesel fuel |  |  | 99 | 32 |  |  | 550 | 550 | [22 empty] | 6 | Large Cars | car | Electric Vehicle 5-cycle label | 2021-09-09 | 30211 | Y | N |  |  | N | N | [7 empty] | Battery(s) |  | 1 | Lithium Ion |  | 800 | 142.5 | 264 | Both On-Board and Off-Board |  |  | Electrical Regen Brake |  | Both | Y |  |  |  |  | 2 | Other | Permanent Magnet AC Motor | 178 and 433 |  |  |  |  | N | Y |  |  | N | No | [9 empty] | 10 | 10 |  | NLMUV00.0ZA2 | 10 | [14 empty] | 3750 |  | 0 | 0 | 0 |  | 13 | [5 empty] | 466.1657 | 472.239 | 469
[12 empty] | 2022 Mazda MX-30 | [16 empty] | 2022 Mazda MX-30 | [15 empty] | 2022 Mazda MX-30 | [14 empty] | 2022 Mazda MX-30 | [14 empty] | 2022 Mazda MX-30 | [15 empty] | 2022 Mazda MX-30 | [16 empty] | 2022 Mazda MX-30 | [16 empty] | 2022 Mazda MX-30 | [13 empty] | 2022 Mazda MX-30 | [14 empty] | 2022 Mazda MX-30
2022 | MAZDA | MAZDA | MX-30 | TKX | 801 | 0 |  | Auto(A1) | 98 | 85 | 92 | 140.1 | 121.4 | 131.0183 | 98.07 | 84.98 | 91.7128 |  |  |  | A | Automatic |  | 1 | N | N | F | 2-Wheel Drive, Front |  |  | 100 | EL | Electricity | MPG | miles per gallon | N | Not exempt |  |  |  |  | 90 | 21 | 700 | 700 | [22 empty] | 5 | Midsize Cars | car | Electric Vehicle 2-cycle label | 2021-10-14 | 29571 | N |  |  |  | N | N | [7 empty] | Battery(s) |  | 1 | Lithium Ion |  | 355 | 100 | 115 | On-Board |  |  | Electrical Regen Brake |  | Front Wheels | Y |  |  |  |  | 1 | Other | permanent magnet synchronous | 81 |  |  |  |  | N | Y |  |  | N | No | [9 empty] | 10 | 10 |  | NTKXV00.0AZA | 10 | [14 empty] | 3000 |  | 0 | 0 | 0 |  | 5.3 | [5 empty] | 105.9277 | 91.8105 | 100
2022 | MAZDA | MAZDA | MX-30 | TKX | 801 | 0 |  | Auto(A1) | 34 | 40 | 37 | 24.0581 | 27.7574 | 25.7228 | 34.3683 | 39.6623 | 36.7506 |  |  |  | A | Automatic |  | 1 | N | N | F | 2-Wheel Drive, Front |  |  | 100 | EL | Electricity | KW-HR/100Miles | kilowatt-hour per 100 miles | N | Not exempt |  |  |  |  | 90 | 21 | 700 | 700 | [22 empty] | 5 | Midsize Cars | car | Electric Vehicle 2-cycle label | 2021-10-14 | 29571 | N |  |  |  | N | N | [7 empty] | Battery(s) |  | 1 | Lithium Ion |  | 355 | 100 | 115 | On-Board |  |  | Electrical Regen Brake |  | Front Wheels | Y |  |  |  |  | 1 | Other | permanent magnet synchronous | 81 |  |  |  |  | N | Y |  |  | N | No | [9 empty] | 10 | 10 |  | NTKXV00.0AZA | 10 | [14 empty] | 3000 |  | 0 | 0 | 0 |  | 5.3 | [5 empty] | 105.9277 | 91.8105 | 100
[12 empty] | 2022 Mercedes AMG EQS 4MATIC+ | [16 empty] | 2022 Mercedes AMG EQS 4MATIC+ | [15 empty] | 2022 Mercedes AMG EQS 4MATIC+ | [14 empty] | 2022 Mercedes AMG EQS 4MATIC+ | [14 empty] | 2022 Mercedes AMG EQS 4MATIC+ | [15 empty] | 2022 Mercedes AMG EQS 4MATIC+ | [16 empty] | 2022 Mercedes AMG EQS 4MATIC+ | [16 empty] | 2022 Mercedes AMG EQS 4MATIC+ | [13 empty] | 2022 Mercedes AMG EQS 4MATIC+ | [14 empty] | 2022 Mercedes AMG EQS 4MATIC+
2022 | Mercedes-Benz | Mercedes-Benz | AMG EQS 4MATIC+ | MBX | 900 | 0 |  | Auto(A1) | 76 | 78 | 77 | 108.2 | 111.1 | 109.486 | 75.74 | 77.77 | 76.6402 |  |  |  | A | Automatic |  | 1 | N | N | A | All Wheel Drive |  |  | 277 | EL | Electricity | MPG | miles per gallon | 4 | Vehicle can not operate on gasoline or diesel fuel |  |  | 103 | 35 |  |  | 850 | 850 | [22 empty] | 6 | Large Cars | car | Electric Vehicle 2-cycle label | 2022-02-01 | 30746 |  | N |  |  | N | N | [7 empty] | Battery(s) |  | 12 | Lithium Ion |  | 396 | 282 | 161.4 | On-Board |  |  | Electrical Regen Brake |  | Both | Y |  |  |  |  | 2 | Other | AC 3 Phase permanent magnet | 174 and 310 |  |  |  |  | N | Y |  |  | Y | Yes | AMG EQS 4MATIC+ | [8 empty] | 10 | 10 |  | NMBXV00.0ED3 | 10 | [14 empty] | 2250 |  | 0 | 0 | 0 |  | 12.5 | [5 empty] | 273.8771 | 281.3195 | 277
2022 | Mercedes-Benz | Mercedes-Benz | AMG EQS 4MATIC+ | MBX | 900 | 0 |  | Auto(A1) | 45 | 43 | 44 | 31.1488 | 30.3248 | 30.778 | 44.5009 | 43.3393 | 43.9782 |  |  |  | A | Automatic |  | 1 | N | N | A | All Wheel Drive |  |  | 277 | EL | Electricity | KW-HR/100Miles | kilowatt-hour per 100 miles | 4 | Vehicle can not operate on gasoline or diesel fuel |  |  | 103 | 35 |  |  | 850 | 850 | [22 empty] | 6 | Large Cars | car | Electric Vehicle 2-cycle label | 2022-02-01 | 30746 |  | N |  |  | N | N | [7 empty] | Battery(s) |  | 12 | Lithium Ion |  | 396 | 282 | 161.4 | On-Board |  |  | Electrical Regen Brake |  | Both | Y |  |  |  |  | 2 | Other | AC 6 Phase permanent magnet | 174 and 310 |  |  |  |  | N | Y |  |  | Y | Yes | AMG EQS 4MATIC+ | [8 empty] | 10 | 10 |  | NMBXV00.0ED3 | 10 | [14 empty] | 2250 |  | 0 | 0 | 0 |  | 12.5 | [5 empty] | 273.8771 | 281.3195 | 277
[12 empty] | 2022 Mercedes EQB 300 4MATIC | [16 empty] | 2022 Mercedes EQB 300 4MATIC | [15 empty] | 2022 Mercedes EQB 300 4MATIC | [14 empty] | 2022 Mercedes EQB 300 4MATIC | [14 empty] | 2022 Mercedes EQB 300 4MATIC | [15 empty] | 2022 Mercedes EQB 300 4MATIC | [16 empty] | 2022 Mercedes EQB 300 4MATIC | [16 empty] | 2022 Mercedes EQB 300 4MATIC | [13 empty] | 2022 Mercedes EQB 300 4MATIC | [14 empty] | 2022 Mercedes EQB 300 4MATIC
2022 | Mercedes-Benz | Mercedes-Benz | EQB 300 4MATIC | MBX | 907 | 0 |  | Auto(A1) | 104 | 98 | 101 | 139.362 | 132.6042 | 136.2556 | 103.5003 | 98.4515 | 101.1657 |  |  |  | A | Automatic |  | 1 | N | N | A | All Wheel Drive |  |  | 243 | EL | Electricity | MPG | miles per gallon | 4 | Vehicle can not operate on gasoline or diesel fuel | [6 empty] | 650 | 650 | [22 empty] | 31 | Small SUV 4WD |  | Electric Vehicle 2-cycle label | 2022-08-11 | 31903 |  | N |  |  | N | N | [7 empty] | Battery(s) |  | 3 | Lithium Ion |  | 321 | 229 | 187 | On-Board |  |  | Electrical Regen Brake |  | Both | Y |  |  |  | Asynchronous motor (ASM) on the front axle and permanently excited synchronous motor (PSM) installed on the rear axle w/ a system output power of 168kW / 225hp. Power distribution control between the two electric machines is fully variable | 2 | Other | AC 3 Phase synchronus motor | 72 and 96 |  |  |  |  | N | Y |  |  | Y | Yes | EQB 300 4MATIC | [8 empty] | 10 | 10 |  | NMBXV00.0ED4 | 10 | [14 empty] | 3250 |  | 0 | 0 | 0 |  | 8.25 | [5 empty] | 247.9924 | 235.9666 | 243
2022 | Mercedes-Benz | Mercedes-Benz | EQB 300 4MATIC | MBX | 907 | 0 |  | Auto(A1) | 33 | 34 | 33 | 24.1852 | 25.4174 | 24.7397 | 32.5651 | 34.2351 | 33.3166 |  |  |  | A | Automatic |  | 1 | N | N | A | All Wheel Drive |  |  | 243 | EL | Electricity | KW-HR/100Miles | kilowatt-hour per 100 miles | 4 | Vehicle can not operate on gasoline or diesel fuel | [6 empty] | 650 | 650 | [22 empty] | 31 | Small SUV 4WD |  | Electric Vehicle 2-cycle label | 2022-08-11 | 31903 |  | N |  |  | N | N | [7 empty] | Battery(s) |  | 3 | Lithium Ion |  | 321 | 229 | 187 | On-Board |  |  | Electrical Regen Brake |  | Both | Y |  |  |  | Asynchronous motor (ASM) on the front axle and permanently excited synchronous motor (PSM) installed on the rear axle w/ a system output power of 168kW / 225hp. Power distribution control between the two electric machines is fully variable | 2 | Other | AC 3 Phase asynchronus motor | 72 and 96 |  |  |  |  | N | Y |  |  | Y | Yes | EQB 300 4MATIC | [8 empty] | 10 | 10 |  | NMBXV00.0ED4 | 10 | [14 empty] | 3250 |  | 0 | 0 | 0 |  | 8.25 | [5 empty] | 247.9924 | 235.9666 | 243
[12 empty] | 2022 Mercedes EQB 350 4MATIC | [16 empty] | 2022 Mercedes EQB 350 4MATIC | [15 empty] | 2022 Mercedes EQB 350 4MATIC | [14 empty] | 2022 Mercedes EQB 350 4MATIC | [14 empty] | 2022 Mercedes EQB 350 4MATIC | [15 empty] | 2022 Mercedes EQB 350 4MATIC | [16 empty] | 2022 Mercedes EQB 350 4MATIC | [16 empty] | 2022 Mercedes EQB 350 4MATIC | [13 empty] | 2022 Mercedes EQB 350 4MATIC | [14 empty] | 2022 Mercedes EQB 350 4MATIC
2022 | Mercedes-Benz | Mercedes-Benz | EQB 350 4MATIC | MBX | 908 | 0 |  | Auto(A1) | 98 | 93 | 96 | 135.3724 | 128.7 | 132.3082 | 98 | 93 | 96 |  |  |  | A | Automatic |  | 1 | N | N | A | All Wheel Drive |  |  | 227 | EL | Electricity | MPG | miles per gallon | 4 | Vehicle can not operate on gasoline or diesel fuel |  |  | 102 | 12 |  |  | 700 | 700 | [22 empty] | 31 | Small SUV 4WD |  | Electric Vehicle 2-cycle label | 2022-08-11 | 31902 |  | N |  |  | N | N | [7 empty] | Battery(s) |  | 3 | Lithium Ion |  | 321 | 229 | 187 | On-Board |  |  | Electrical Regen Brake |  | Both | Y |  |  |  | Asynchronous motor (ASM) on the front axle and permanently excited synchronous motor (PSM) installed on the rear axle w/ a system output power of 215kW / 288hp. Power distribution control between the two electric machines is fully variable | 2 | Other | AC 3 Phase synchronus motor | 72 and 143 |  |  |  |  | N | Y |  |  | Y | Yes | EQB 350 4MATIC | [8 empty] | 10 | 10 |  | NMBXV00.0ED5 | 10 | [14 empty] | 3000 |  | 0 | 0 | 0 |  | 8.25 | [5 empty] | 232.1125 | 220.7513 | 227
2022 | Mercedes-Benz | Mercedes-Benz | EQB 350 4MATIC | MBX | 908 | 0 |  | Auto(A1) | 33 | 35 | 34 | 24.898 | 26.1794 | 25.4746 | 34 | 36 | 35 |  |  |  | A | Automatic |  | 1 | N | N | A | All Wheel Drive |  |  | 227 | EL | Electricity | KW-HR/100Miles | kilowatt-hour per 100 miles | 4 | Vehicle can not operate on gasoline or diesel fuel |  |  | 102 | 12 |  |  | 700 | 700 | [22 empty] | 31 | Small SUV 4WD |  | Electric Vehicle 2-cycle label | 2022-08-11 | 31902 |  | N |  |  | N | N | [7 empty] | Battery(s) |  | 3 | Lithium Ion |  | 321 | 229 | 187 | On-Board |  |  | Electrical Regen Brake |  | Both | Y |  |  |  | Asynchronous motor (ASM) on the front axle and permanently excited synchronous motor (PSM) installed on the rear axle w/ a system output power of 215kW / 288hp. Power distribution control between the two electric machines is fully variable | 2 | Other | AC 3 Phase asynchronus motor | 72 and 143 |  |  |  |  | N | Y |  |  | Y | Yes | EQB 350 4MATIC | [8 empty] | 10 | 10 |  | NMBXV00.0ED5 | 10 | [14 empty] | 3000 |  | 0 | 0 | 0 |  | 8.25 | [5 empty] | Combined range voluntarily lowered from 234 miles
[12 empty] | 2022 Mercedes EQS 450+ | [16 empty] | 2022 Mercedes EQS 450+ | [15 empty] | 2022 Mercedes EQS 450+ | [14 empty] | 2022 Mercedes EQS 450+ | [14 empty] | 2022 Mercedes EQS 450+ | [15 empty] | 2022 Mercedes EQS 450+ | [16 empty] | 2022 Mercedes EQS 450+ | [16 empty] | 2022 Mercedes EQS 450+ | [13 empty] | 2022 Mercedes EQS 450+ | [14 empty] | 2022 Mercedes EQS 450+
2022 | Mercedes-Benz | Mercedes-Benz | EQS 450+ | MBX | 901 | 0 |  | Auto(A1) | 97 | 97 | 97 | 138 | 138.1 | 138.045 | 97 | 97 | 97 |  |  |  | A | Automatic |  | 1 | N | N | R | 2-Wheel Drive, Rear |  |  | 350 | EL | Electricity | MPG | miles per gallon | 4 | Vehicle can not operate on gasoline or diesel fuel |  |  | 103 | 35 |  |  | 700 | 700 | [22 empty] | 6 | Large Cars | car | Electric Vehicle 2-cycle label | 2021-10-07 | 30389 |  | N |  |  | N | N | [7 empty] | Battery(s) |  | 12 | Lithium Ion |  | 396 | 282 | 161.4 | On-Board |  |  | Electrical Regen Brake |  | Rear Wheels | Y |  |  |  |  | 1 | Other | AC 6 Phase permanent magnet | 245 |  |  |  |  | N | Y |  |  | Y | Yes | EQS 450+ | [8 empty] | 10 | 10 |  | NMBXV00.0ED1 | 10 | [14 empty] | 3000 |  | 0 | 0 | 0 |  | 12.5 | [5 empty] | 349.7887 | 350.2582 | 350
2022 | Mercedes-Benz | Mercedes-Benz | EQS 450+ | MBX | 901 | 0 |  | Auto(A1) | 34 | 34 | 34 | 24.4313 | 24.3986 | 24.4166 | 35 | 35 | 35 |  |  |  | A | Automatic |  | 1 | N | N | R | 2-Wheel Drive, Rear |  |  | 350 | EL | Electricity | KW-HR/100Miles | kilowatt-hour per 100 miles | 4 | Vehicle can not operate on gasoline or diesel fuel |  |  | 103 | 35 |  |  | 700 | 700 | [22 empty] | 6 | Large Cars | car | Electric Vehicle 2-cycle label | 2021-10-07 | 30389 |  | N |  |  | N | N | [7 empty] | Battery(s) |  | 12 | Lithium Ion |  | 396 | 282 | 161.4 | On-Board |  |  | Electrical Regen Brake |  | Rear Wheels | Y |  |  |  |  | 1 | Other | AC 6 Phase permanent magnet | 245 |  |  |  |  | N | Y |  |  | Y | Yes | EQS 450+ | [8 empty] | 10 | 10 |  | NMBXV00.0ED1 | 10 | [14 empty] | 3000 |  | 0 | 0 | 0 |  | 12.5 | [5 empty] | Combined range voluntarily lowered from 355 miles
[12 empty] | 2022 Mercedes EQS 580 4MATIC | [16 empty] | 2022 Mercedes EQS 580 4MATIC | [15 empty] | 2022 Mercedes EQS 580 4MATIC | [14 empty] | 2022 Mercedes EQS 580 4MATIC | [14 empty] | 2022 Mercedes EQS 580 4MATIC | [15 empty] | 2022 Mercedes EQS 580 4MATIC | [16 empty] | 2022 Mercedes EQS 580 4MATIC | [16 empty] | 2022 Mercedes EQS 580 4MATIC | [13 empty] | 2022 Mercedes EQS 580 4MATIC | [14 empty] | 2022 Mercedes EQS 580 4MATIC
2022 | Mercedes-Benz | Mercedes-Benz | EQS 580 4MATIC | MBX | 902 | 0 |  | Auto(A1) | 92 | 99 | 95 | 124.5 | 134.4 | 128.7683 | 91.7565 | 99.0528 | 94.9022 |  |  |  | A | Automatic |  | 1 | N | N | A | All Wheel Drive |  |  | 340 | EL | Electricity | MPG | miles per gallon | 4 | Vehicle can not operate on gasoline or diesel fuel |  |  | 103 | 35 |  |  | 700 | 700 | [22 empty] | 6 | Large Cars | car | Electric Vehicle 2-cycle label | 2021-10-07 | 30390 |  | N |  |  | N | N | [7 empty] | Battery(s) |  | 12 | Lithium Ion |  | 396 | 282 | 161.4 | On-Board |  |  | Electrical Regen Brake |  | Both | Y |  |  |  |  | 2 | Other | AC 3 Phase permanent magnet | 135 and 255 |  |  |  |  | N | Y |  |  | Y | Yes | EQS 580 4MATIC | [8 empty] | 10 | 10 |  | NMBXV00.0ED2 | 10 | [14 empty] | 3000 |  | 0 | 0 | 0 |  | 12.5 | [5 empty] | 328.2147 | 354.4042 | 340
2022 | Mercedes-Benz | Mercedes-Benz | EQS 580 4MATIC | MBX | 902 | 0 |  | Auto(A1) | 37 | 34 | 36 | 27.0804 | 25.0792 | 26.1798 | 36.7331 | 34.0273 | 35.5155 |  |  |  | A | Automatic |  | 1 | N | N | A | All Wheel Drive |  |  | 340 | EL | Electricity | KW-HR/100Miles | kilowatt-hour per 100 miles | 4 | Vehicle can not operate on gasoline or diesel fuel |  |  | 103 | 35 |  |  | 700 | 700 | [22 empty] | 6 | Large Cars | car | Electric Vehicle 2-cycle label | 2021-10-07 | 30390 |  | N |  |  | N | N | [7 empty] | Battery(s) |  | 12 | Lithium Ion |  | 396 | 282 | 161.4 | On-Board |  |  | Electrical Regen Brake |  | Both | Y |  |  |  |  | 2 | Other | AC 6 Phase permanent magnet | 135 and 255 |  |  |  |  | N | Y |  |  | Y | Yes | EQS 580 4MATIC | [8 empty] | 10 | 10 |  | NMBXV00.0ED2 | 10 | [14 empty] | 3000 |  | 0 | 0 | 0 |  | 12.5 | [5 empty] | Combined range voluntarily lowered from 340 miles
[12 empty] | 2022 Mini Cooper SE Hardtop 2 Door | [16 empty] | 2022 Mini Cooper SE Hardtop 2 Door | [15 empty] | 2022 Mini Cooper SE Hardtop 2 Door | [14 empty] | 2022 Mini Cooper SE Hardtop 2 Door | [14 empty] | 2022 Mini Cooper SE Hardtop 2 Door | [15 empty] | 2022 Mini Cooper SE Hardtop 2 Door | [16 empty] | 2022 Mini Cooper SE Hardtop 2 Door | [16 empty] | 2022 Mini Cooper SE Hardtop 2 Door | [13 empty] | 2022 Mini Cooper SE Hardtop 2 Door | [14 empty] | 2022 Mini Cooper SE Hardtop 2 Door
2022 | BMW | Mini | COOPER SE HARDTOP 2 DOOR | BMX | 92 | 0 |  | Auto(A1) | 119 | 100 | 110 | 169.6 | 143.5 | 156.769 | 118.72 | 100.45 | 109.7383 |  |  |  | A | Automatic |  | 1 | N | N | F | 2-Wheel Drive, Front |  |  | 114 | EL | Electricity | MPG | miles per gallon | N | Not exempt |  |  |  |  | 80 | 9 | 600 | 600 | [22 empty] | 3 | Subcompact Cars | car | Electric Vehicle 2-cycle label | 2021-04-01 | 29094 | N | N |  |  | N | N | [7 empty] | Battery(s) |  | 8 | Lithium Ion |  | 349 | 93.2 | 159 | On-Board |  |  | Electrical Regen Brake |  | Front Wheels | N |  |  |  |  | 1 | DC Permanent Magnet, brushless |  | 135 |  |  |  |  | N | Y |  |  | N | No | [9 empty] | 10 | 10 |  | NBMXV00.0F5B | 10 | [14 empty] | 3500 |  | 0 | 0 | 0 |  | 4 | [5 empty] | 122.4 | 103.6 | 114
2022 | BMW | Mini | COOPER SE HARDTOP 2 DOOR | BMX | 92 | 0 |  | Auto(A1) | 28 | 34 | 31 | 19.8685 | 23.4854 | 21.4961 | 28.3903 | 33.554 | 30.714 |  |  |  | A | Automatic |  | 1 | N | N | F | 2-Wheel Drive, Front |  |  | 114 | EL | Electricity | KW-HR/100Miles | kilowatt-hour per 100 miles | N | Not exempt |  |  |  |  | 80 | 9 | 600 | 600 | [22 empty] | 3 | Subcompact Cars | car | Electric Vehicle 2-cycle label | 2021-04-01 | 29094 | N | N |  |  | N | N | [7 empty] | Battery(s) |  | 8 | Lithium Ion |  | 349 | 93.2 | 159 | On-Board |  |  | Electrical Regen Brake |  | Front Wheels | N |  |  |  |  | 1 | DC Permanent Magnet, brushless |  | 135 |  |  |  |  | N | Y |  |  | N | No | [9 empty] | 10 | 10 |  | NBMXV00.0F5B | 10 | [14 empty] | 3500 |  | 0 | 0 | 0 |  | 4 | [5 empty] | 122.4 | 103.6 | 114
[12 empty] | 2022 Nissan Leaf (40 kW-hr battery pack) | [16 empty] | 2022 Nissan Leaf (40 kW-hr battery pack) | [15 empty] | 2022 Nissan Leaf (40 kW-hr battery pack) | [14 empty] | 2022 Nissan Leaf (40 kW-hr battery pack) | [14 empty] | 2022 Nissan Leaf (40 kW-hr battery pack) | [15 empty] | 2022 Nissan Leaf (40 kW-hr battery pack) | [16 empty] | 2022 Nissan Leaf (40 kW-hr battery pack) | [16 empty] | 2022 Nissan Leaf (40 kW-hr battery pack) | [13 empty] | 2022 Nissan Leaf (40 kW-hr battery pack) | [14 empty] | 2022 Nissan Leaf (40 kW-hr battery pack)
2022 | Nissan | NISSAN | LEAF | NSX | 902 | 0 |  | Auto(A1) | 123 | 99 | 111 | 175.6 | 141.2 | 158.2507 | 122.92 | 98.84 | 110.7755 |  |  |  | A | Automatic |  | 1 | Y | N | F | 2-Wheel Drive, Front |  |  | 149 | EL | Electricity | MPG | miles per gallon | N | Not exempt |  |  |  |  | 92 | 24 | 600 | 600 | [22 empty] | 5 | Midsize Cars | car | Electric Vehicle 2-cycle label | 2021-07-07 | 29412 | N | N |  |  | N | N | [7 empty] | Battery(s) |  | 1 | Lithium Ion |  | 350 | 115 | 132 | On-Board |  |  | Electrical Regen Brake |  | Front Wheels | N |  |  |  |  | 1 | DC Permanent Magnet, brushless |  | 110 |  |  |  |  | N | Y |  |  | N | No | [9 empty] | 10 | 10 |  | NNSXV0000TL2 | 10 | [14 empty] | 3500 |  | 0 | 0 | 0 |  | 8 | [7 empty] | 149
2022 | Nissan | NISSAN | LEAF | NSX | 902 | 0 |  | Auto(A1) | 27 | 34 | 30 | 19.198 | 23.8713 | 21.301 | 27.4203 | 34.1006 | 30.4264 |  |  |  | A | Automatic |  | 1 | Y | N | F | 2-Wheel Drive, Front |  |  | 149 | EL | Electricity | KW-HR/100Miles | kilowatt-hour per 100 miles | N | Not exempt |  |  |  |  | 92 | 24 | 600 | 600 | [22 empty] | 5 | Midsize Cars | car | Electric Vehicle 2-cycle label | 2021-07-07 | 29412 | N | N |  |  | N | N | [7 empty] | Battery(s) |  | 1 | Lithium Ion |  | 350 | 115 | 132 | On-Board |  |  | Electrical Regen Brake |  | Front Wheels | N |  |  |  |  | 1 | DC Permanent Magnet, brushless |  | 110 |  |  |  |  | N | Y |  |  | N | No | [9 empty] | 10 | 10 |  | NNSXV0000TL2 | 10 | [14 empty] | 3500 |  | 0 | 0 | 0 |  | 8 | [7 empty] | 149
[12 empty] | 2022 Nissan Leaf (62 kW-hr battery pack) | [16 empty] | 2022 Nissan Leaf (62 kW-hr battery pack) | [15 empty] | 2022 Nissan Leaf (62 kW-hr battery pack) | [14 empty] | 2022 Nissan Leaf (62 kW-hr battery pack) | [14 empty] | 2022 Nissan Leaf (62 kW-hr battery pack) | [15 empty] | 2022 Nissan Leaf (62 kW-hr battery pack) | [16 empty] | 2022 Nissan Leaf (62 kW-hr battery pack) | [16 empty] | 2022 Nissan Leaf (62 kW-hr battery pack) | [13 empty] | 2022 Nissan Leaf (62 kW-hr battery pack) | [14 empty] | 2022 Nissan Leaf (62 kW-hr battery pack)
2022 | Nissan | NISSAN | LEAF | NSX | 903 | 0 |  | Auto(A1) | 118 | 97 | 108 | 168.5 | 139 | 153.8105 | 117.95 | 97.3 | 107.6674 |  |  |  | A | Automatic |  | 1 | Y | N | F | 2-Wheel Drive, Front |  |  | 226 | EL | Electricity | MPG | miles per gallon | N | Not exempt |  |  |  |  | 92 | 24 | 600 | 600 | [22 empty] | 5 | Midsize Cars | car | Electric Vehicle 2-cycle label | 2021-07-07 | 29413 | N | N |  |  | N | N | [7 empty] | Battery(s) |  | 1 | Lithium Ion |  | 350 | 176 | 140.9 | On-Board |  |  | Electrical Regen Brake |  | Front Wheels | N |  |  |  |  | 1 | DC Permanent Magnet, brushless |  | 160 |  |  |  |  | N | Y |  |  | N | No | [9 empty] | 10 | 10 |  | NNSXV0000TS3 | 10 | [14 empty] | 3500 |  | 0 | 0 | 0 |  | 11 | [7 empty] | 226
2022 | Nissan | NISSAN | LEAF | NSX | 903 | 0 |  | Auto(A1) | 29 | 35 | 31 | 20.0087 | 24.2486 | 21.9167 | 28.5757 | 34.6403 | 31.3048 |  |  |  | A | Automatic |  | 1 | Y | N | F | 2-Wheel Drive, Front |  |  | 226 | EL | Electricity | KW-HR/100Miles | kilowatt-hour per 100 miles | N | Not exempt |  |  |  |  | 92 | 24 | 600 | 600 | [22 empty] | 5 | Midsize Cars | car | Electric Vehicle 2-cycle label | 2021-07-07 | 29413 | N | N |  |  | N | N | [7 empty] | Battery(s) |  | 1 | Lithium Ion |  | 350 | 176 | 140.9 | On-Board |  |  | Electrical Regen Brake |  | Front Wheels | N |  |  |  |  | 1 | DC Permanent Magnet, brushless |  | 160 |  |  |  |  | N | Y |  |  | N | No | [9 empty] | 10 | 10 |  | NNSXV0000TS3 | 10 | [14 empty] | 3500 |  | 0 | 0 | 0 |  | 11 | [7 empty] | 226
[12 empty] | 2022 Nissan Leaf SV/SL (62 kW-hr battery pack) | [16 empty] | 2022 Nissan Leaf SV/SL (62 kW-hr battery pack) | [15 empty] | 2022 Nissan Leaf SV/SL (62 kW-hr battery pack) | [14 empty] | 2022 Nissan Leaf SV/SL (62 kW-hr battery pack) | [14 empty] | 2022 Nissan Leaf SV/SL (62 kW-hr battery pack) | [15 empty] | 2022 Nissan Leaf SV/SL (62 kW-hr battery pack) | [16 empty] | 2022 Nissan Leaf SV/SL (62 kW-hr battery pack) | [16 empty] | 2022 Nissan Leaf SV/SL (62 kW-hr battery pack) | [13 empty] | 2022 Nissan Leaf SV/SL (62 kW-hr battery pack) | [14 empty] | 2022 Nissan Leaf SV/SL (62 kW-hr battery pack)
2022 | Nissan | NISSAN | LEAF SV/SL | NSX | 904 | 0 |  | Auto(A1) | 114 | 94 | 104 | 163.5 | 134.7 | 149.1497 | 114.45 | 94.29 | 104.4048 |  |  |  | A | Automatic |  | 1 | Y | N | F | 2-Wheel Drive, Front |  |  | 215 | EL | Electricity | MPG | miles per gallon | N | Not exempt |  |  |  |  | 92 | 24 | 650 | 650 | [22 empty] | 5 | Midsize Cars | car | Electric Vehicle 2-cycle label | 2021-07-07 | 29414 | N | N |  |  | N | N | [7 empty] | Battery(s) |  | 1 | Lithium Ion |  | 350 | 176 | 140.9 | On-Board |  |  | Electrical Regen Brake |  | Front Wheels | N |  |  |  |  | 1 | DC Permanent Magnet, brushless |  | 160 |  |  |  |  | N | Y |  |  | N | No | [9 empty] | 10 | 10 |  | NNSXV0000TS3 | 10 | [14 empty] | 3250 |  | 0 | 0 | 0 |  | 11 | [7 empty] | 215
2022 | Nissan | NISSAN | LEAF SV/SL | NSX | 904 | 0 |  | Auto(A1) | 29 | 36 | 32 | 20.6108 | 25.0187 | 22.5943 | 29.4495 | 35.7461 | 32.283 |  |  |  | A | Automatic |  | 1 | Y | N | F | 2-Wheel Drive, Front |  |  | 215 | EL | Electricity | KW-HR/100Miles | kilowatt-hour per 100 miles | N | Not exempt |  |  |  |  | 92 | 24 | 650 | 650 | [22 empty] | 5 | Midsize Cars | car | Electric Vehicle 2-cycle label | 2021-07-07 | 29414 | N | N |  |  | N | N | [7 empty] | Battery(s) |  | 1 | Lithium Ion |  | 350 | 176 | 140.9 | On-Board |  |  | Electrical Regen Brake |  | Front Wheels | N |  |  |  |  | 1 | DC Permanent Magnet, brushless |  | 160 |  |  |  |  | N | Y |  |  | N | No | [9 empty] | 10 | 10 |  | NNSXV0000TS3 | 10 | [14 empty] | 3250 |  | 0 | 0 | 0 |  | 11 | [7 empty] | 215
[12 empty] | 2022 Polestar 1 Single Motor | [16 empty] | 2022 Polestar 1 Single Motor | [15 empty] | 2022 Polestar 1 Single Motor | [14 empty] | 2022 Polestar 1 Single Motor | [14 empty] | 2022 Polestar 1 Single Motor | [15 empty] | 2022 Polestar 1 Single Motor | [16 empty] | 2022 Polestar 1 Single Motor | [16 empty] | 2022 Polestar 1 Single Motor | [13 empty] | 2022 Polestar 1 Single Motor | [14 empty] | 2022 Polestar 1 Single Motor
2022 | Volvo | Polestar Automotive USA Inc | Polestar 2 Single Motor | VVX | 233 | 0 |  | Auto(A1) | 113 | 100 | 107 | 159.5 | 141.3 | 150.7616 | 113.2179 | 100.299 | 107.0151 |  |  |  | A | Automatic |  | 1 | N | N | F | 2-Wheel Drive, Front |  |  | 270 | EL | Electricity | MPG | miles per gallon | 4 | Vehicle can not operate on gasoline or diesel fuel |  |  |  |  | 89 | 26 | 600 | 600 | [22 empty] | 5 | Midsize Cars | car | Electric Vehicle 5-cycle label | 2021-12-01 | 30686 | N | N |  |  | N | N | [7 empty] | Battery(s) |  | 1 | Lithium Ion |  | 396 | 196 | 156 | On-Board |  |  | Electrical Regen Brake |  | Front Wheels | N |  |  |  | Drive motors - AC Permanent Magnet Synchronous Machine (PMSM) | 1 | Other | AC PMSM | 170 |  |  |  |  | N | Y |  |  | N | No | [9 empty] | 10 | 10 |  | NVVXV00.0Z0B | 10 | [14 empty] | 3500 |  | 0 | 0 | 0 |  | 8 | [5 empty] | 284.7235 | 252.1238 | 270
2022 | Volvo | Polestar Automotive USA Inc | Polestar 2 Single Motor | VVX | 233 | 0 |  | Auto(A1) | 30 | 34 | 31 | 21.1277 | 23.8596 | 22.3571 | 29.77 | 33.6045 | 31.4956 |  |  |  | A | Automatic |  | 1 | N | N | F | 2-Wheel Drive, Front |  |  | 270 | EL | Electricity | KW-HR/100Miles | kilowatt-hour per 100 miles | 4 | Vehicle can not operate on gasoline or diesel fuel |  |  |  |  | 89 | 26 | 600 | 600 | [22 empty] | 5 | Midsize Cars | car | Electric Vehicle 5-cycle label | 2021-12-01 | 30686 | N | N |  |  | N | N | [7 empty] | Battery(s) |  | 1 | Lithium Ion |  | 396 | 196 | 156 | On-Board |  |  | Electrical Regen Brake |  | Front Wheels | N |  |  |  | Drive motors - AC Permanent Magnet Synchronous Machine (PMSM) | 1 | Other | AC PMSM | 170 |  |  |  |  | N | Y |  |  | N | No | [9 empty] | 10 | 10 |  | NVVXV00.0Z0B | 10 | [14 empty] | 3500 |  | 0 | 0 | 0 |  | 8 | [5 empty] | 284.7235 | 252.1238 | 270
[12 empty] | 2022 Polestar 2 Dual Motor | [16 empty] | 2022 Polestar 2 Dual Motor | [15 empty] | 2022 Polestar 2 Dual Motor | [14 empty] | 2022 Polestar 2 Dual Motor | [14 empty] | 2022 Polestar 2 Dual Motor | [15 empty] | 2022 Polestar 2 Dual Motor | [16 empty] | 2022 Polestar 2 Dual Motor | [16 empty] | 2022 Polestar 2 Dual Motor | [13 empty] | 2022 Polestar 2 Dual Motor | [14 empty] | 2022 Polestar 2 Dual Motor
2022 | Volvo | Polestar Automotive USA Inc | Polestar 2 Dual Motor | VVX | 234 | 0 |  | Auto(A1) | 94 | 84 | 89 | 130.1 | 116.9 | 123.8 | 93.672 | 84.168 | 89.1424 |  |  |  | A | Automatic |  | 1 | N | N | A | All Wheel Drive |  |  | 249 | EL | Electricity | MPG | miles per gallon | 4 | Vehicle can not operate on gasoline or diesel fuel |  |  |  |  | 89 | 26 | 750 | 750 | [22 empty] | 5 | Midsize Cars | car | Electric Vehicle 5-cycle label | 2021-07-02 | 29674 | N | N |  |  | N | N | [7 empty] | Battery(s) |  | 1 | Lithium Ion |  | 396 | 196 | 156 | On-Board |  |  | Electrical Regen Brake |  | Both | N |  |  |  | Drive motors - AC Permanent Magnet Synchronous Machine (PMSM) | 2 | Other | AC PMSM | 150 and 150 |  |  |  |  | N | Y |  |  | N | No | [9 empty] | 10 | 10 |  | NVVXV00.0Z0A | 10 | [14 empty] | 2750 |  | 0 | 0 | 0 |  | 8 | [7 empty] | 249
2022 | Volvo | Polestar Automotive USA Inc | Polestar 2 Dual Motor | VVX | 234 | 0 |  | Auto(A1) | 36 | 40 | 38 | 25.903 | 28.8386 | 27.224 | 35.9819 | 40.0449 | 37.8103 |  |  |  | A | Automatic |  | 1 | N | N | A | All Wheel Drive |  |  | 249 | EL | Electricity | KW-HR/100Miles | kilowatt-hour per 100 miles | 4 | Vehicle can not operate on gasoline or diesel fuel |  |  |  |  | 89 | 26 | 750 | 750 | [22 empty] | 5 | Midsize Cars | car | Electric Vehicle 5-cycle label | 2021-07-02 | 29674 | N | N |  |  | N | N | [7 empty] | Battery(s) |  | 1 | Lithium Ion |  | 396 | 196 | 156 | On-Board |  |  | Electrical Regen Brake |  | Both | N |  |  |  | Drive motors - AC Permanent Magnet Synchronous Machine (PMSM) | 2 | Other | AC PMSM | 150 and 150 |  |  |  |  | N | Y |  |  | N | No | [9 empty] | 10 | 10 |  | NVVXV00.0Z0A | 10 | [14 empty] | 2750 |  | 0 | 0 | 0 |  | 8 | [7 empty] | 249
[12 empty] | 2022 Porsche Taycan 4S Perf Battery | [16 empty] | 2022 Porsche Taycan 4S Perf Battery | [15 empty] | 2022 Porsche Taycan 4S Perf Battery | [14 empty] | 2022 Porsche Taycan 4S Perf Battery | [14 empty] | 2022 Porsche Taycan 4S Perf Battery | [15 empty] | 2022 Porsche Taycan 4S Perf Battery | [16 empty] | 2022 Porsche Taycan 4S Perf Battery | [16 empty] | 2022 Porsche Taycan 4S Perf Battery | [13 empty] | 2022 Porsche Taycan 4S Perf Battery | [14 empty] | 2022 Porsche Taycan 4S Perf Battery
2022 | Porsche | Porsche | Taycan 4S Perf Battery | PRX | 720 | 0 |  | Auto(A2) | 79 | 80 | 79 | 112.5 | 114.6 | 113.4354 | 78.75 | 80.22 | 79.4048 |  |  |  | A | Automatic |  | 2 | N | N | A | All Wheel Drive |  |  | 199 | EL | Electricity | MPG | miles per gallon | N | Not exempt |  |  | 89 | 12 |  |  | 850 | 850 | [22 empty] | 4 | Compact Cars | car | Electric Vehicle 2-cycle label | 2021-10-20 | 30445 | Y | N |  |  | N | N | [7 empty] | Battery(s) |  | 1 | Lithium Ion |  | 850 | 129 | 151 | Both On-Board and Off-Board |  |  | Electrical Regen Brake |  | Both | N |  |  |  | Total battery voltage can vary from 450 to 850; Driver can select if regenerative braking occurs only with brake pedal, or both pedal and coasting ("Sport" mode) | 2 | Other | AC, Perm Magnet, Synchronous | 150 and 270 |  |  |  |  | N | Y |  |  | N | No | N/A | [8 empty] | 10 | 10 |  | NPRXV00.0EVT | 10 | [14 empty] | 3250 |  | 0 | 0 | 0 |  | 9.5 | [7 empty] | 199
2022 | Porsche | Porsche | Taycan 4S Perf Battery | PRX | 720 | 0 |  | Auto(A2) | 43 | 42 | 42 | 29.9625 | 29.4049 | 29.7116 | 42.8 | 42.0157 | 42.4471 |  |  |  | A | Automatic |  | 2 | N | N | A | All Wheel Drive |  |  | 199 | EL | Electricity | KW-HR/100Miles | kilowatt-hour per 100 miles | N | Not exempt |  |  | 89 | 12 |  |  | 850 | 850 | [22 empty] | 4 | Compact Cars | car | Electric Vehicle 2-cycle label | 2021-10-20 | 30445 | Y | N |  |  | N | N | [7 empty] | Battery(s) |  | 1 | Lithium Ion |  | 850 | 129 | 151 | Both On-Board and Off-Board |  |  | Electrical Regen Brake |  | Both | N |  |  |  | Total battery voltage can vary from 450 to 850; Driver can select if regenerative braking occurs only with brake pedal, or both pedal and coasting ("Sport" mode) | 2 | Other | AC, Perm Magnet, Synchronous | 150 and 270 |  |  |  |  | N | Y |  |  | N | No | N/A | [8 empty] | 10 | 10 |  | NPRXV00.0EVT | 10 | [14 empty] | 3250 |  | 0 | 0 | 0 |  | 9.5 | [7 empty] | 199
[12 empty] | 2022 Porsche Taycan 4S Perf Battery Plus | [16 empty] | 2022 Porsche Taycan 4S Perf Battery Plus | [15 empty] | 2022 Porsche Taycan 4S Perf Battery Plus | [14 empty] | 2022 Porsche Taycan 4S Perf Battery Plus | [14 empty] | 2022 Porsche Taycan 4S Perf Battery Plus | [15 empty] | 2022 Porsche Taycan 4S Perf Battery Plus | [16 empty] | 2022 Porsche Taycan 4S Perf Battery Plus | [16 empty] | 2022 Porsche Taycan 4S Perf Battery Plus | [13 empty] | 2022 Porsche Taycan 4S Perf Battery Plus | [14 empty] | 2022 Porsche Taycan 4S Perf Battery Plus
2022 | Porsche | Porsche | Taycan 4S Perf Battery Plus | PRX | 721 | 0 |  | Auto(A2) | 75 | 81 | 77 | 106.8 | 115.9 | 110.7117 | 74.76 | 81.13 | 77.4982 |  |  |  | A | Automatic |  | 2 | N | N | A | All Wheel Drive |  |  | 227 | EL | Electricity | MPG | miles per gallon | N | Not exempt |  |  | 89 | 12 |  |  | 850 | 850 | [22 empty] | 4 | Compact Cars | car | Electric Vehicle 2-cycle label | 2021-10-20 | 30452 | Y | N |  |  | N | N | [7 empty] | Battery(s) |  | 1 | Lithium Ion |  | 850 | 129 | 151 | Both On-Board and Off-Board |  |  | Electrical Regen Brake |  | Both | N |  |  |  | Total battery voltage can vary from 450 to 850; Driver can select if regenerative braking occurs only with brake pedal, or both pedal and coasting ("Sport" mode) | 2 | Other | AC, Perm Magnet, Synchronous | 175 and 320 |  |  |  |  | N | Y |  |  | N | No | N/A | [8 empty] | 10 | 10 |  | NPRXV00.0EVT | 10 | [14 empty] | 3250 |  | 0 | 0 | 0 |  | 10.5 | [7 empty] | 227
2022 | Porsche | Porsche | Taycan 4S Perf Battery Plus | PRX | 721 | 0 |  | Auto(A2) | 45 | 42 | 43 | 31.571 | 29.0848 | 30.4522 | 45.0843 | 41.5444 | 43.4913 |  |  |  | A | Automatic |  | 2 | N | N | A | All Wheel Drive |  |  | 227 | EL | Electricity | KW-HR/100Miles | kilowatt-hour per 100 miles | N | Not exempt |  |  | 89 | 12 |  |  | 850 | 850 | [22 empty] | 4 | Compact Cars | car | Electric Vehicle 2-cycle label | 2021-10-20 | 30452 | Y | N |  |  | N | N | [7 empty] | Battery(s) |  | 1 | Lithium Ion |  | 850 | 129 | 151 | Both On-Board and Off-Board |  |  | Electrical Regen Brake |  | Both | N |  |  |  | Total battery voltage can vary from 450 to 850; Driver can select if regenerative braking occurs only with brake pedal, or both pedal and coasting ("Sport" mode) | 2 | Other | AC, Perm Magnet, Synchronous | 175 and 320 |  |  |  |  | N | Y |  |  | N | No | N/A | [8 empty] | 10 | 10 |  | NPRXV00.0EVT | 10 | [14 empty] | 3250 |  | 0 | 0 | 0 |  | 10.5 | [7 empty] | 227
[12 empty] | 2022 Porsche Taycan GTS | [16 empty] | 2022 Porsche Taycan GTS | [15 empty] | 2022 Porsche Taycan GTS | [14 empty] | 2022 Porsche Taycan GTS | [14 empty] | 2022 Porsche Taycan GTS | [15 empty] | 2022 Porsche Taycan GTS | [16 empty] | 2022 Porsche Taycan GTS | [16 empty] | 2022 Porsche Taycan GTS | [13 empty] | 2022 Porsche Taycan GTS | [14 empty] | 2022 Porsche Taycan GTS
2022 | Porsche | Porsche | Taycan GTS | PRX | 770 | 0 |  | Auto(A2) | 83 | 82 | 83 | 119 | 117.5 | 118.3203 | 83.3 | 82.25 | 82.8242 |  |  |  | A | Automatic |  | 2 | N | N | A | All Wheel Drive |  |  | 246 | EL | Electricity | MPG | miles per gallon | N | Not exempt |  |  | 89 | 11 |  |  | 800 | 800 | [22 empty] | 4 | Compact Cars | car | Electric Vehicle 2-cycle label | 2022-05-02 | 31081 | Y | N |  |  | N | N | [7 empty] | Battery(s) |  | 1 | Lithium Ion |  | 850 | 129 | 151 | Both On-Board and Off-Board |  |  | Electrical Regen Brake |  | Both | N |  |  |  | Total battery voltage can vary from 450 to 850; Driver can select if regenerative braking occurs only with brake pedal, or both pedal and coasting (&quot;Sport&quot; mode) | 2 | Other | AC, Perm Magnet, Synchronous | 194 and 360 |  |  |  |  | N | Y |  |  | N | No | N/A | [8 empty] | 10 | 10 |  | NPRXV00.0EVT | 10 | [14 empty] | 2500 |  | 0 | 0 | 0 |  | 10.5 | [5 empty] | 247.4459 | 244.2328 | 246
2022 | Porsche | Porsche | Taycan GTS | PRX | 770 | 0 |  | Auto(A2) | 40 | 41 | 41 | 28.3168 | 28.6894 | 28.4845 | 40.4622 | 40.9787 | 40.6946 |  |  |  | A | Automatic |  | 2 | N | N | A | All Wheel Drive |  |  | 246 | EL | Electricity | KW-HR/100Miles | kilowatt-hour per 100 miles | N | Not exempt |  |  | 89 | 11 |  |  | 800 | 800 | [22 empty] | 4 | Compact Cars | car | Electric Vehicle 2-cycle label | 2022-05-02 | 31081 | Y | N |  |  | N | N | [7 empty] | Battery(s) |  | 1 | Lithium Ion |  | 850 | 129 | 151 | Both On-Board and Off-Board |  |  | Electrical Regen Brake |  | Both | N |  |  |  | Total battery voltage can vary from 450 to 850; Driver can select if regenerative braking occurs only with brake pedal, or both pedal and coasting (&quot;Sport&quot; mode) | 2 | Other | AC, Perm Magnet, Synchronous | 194 and 360 |  |  |  |  | N | Y |  |  | N | No | N/A | [8 empty] | 10 | 10 |  | NPRXV00.0EVT | 10 | [14 empty] | 2500 |  | 0 | 0 | 0 |  | 10.5 | [5 empty] | Combined Range Voluntarily Lowered from 247
[12 empty] | 2022 Porsche Taycan GTS ST | [16 empty] | 2022 Porsche Taycan GTS ST | [15 empty] | 2022 Porsche Taycan GTS ST | [14 empty] | 2022 Porsche Taycan GTS ST | [14 empty] | 2022 Porsche Taycan GTS ST | [15 empty] | 2022 Porsche Taycan GTS ST | [16 empty] | 2022 Porsche Taycan GTS ST | [16 empty] | 2022 Porsche Taycan GTS ST | [13 empty] | 2022 Porsche Taycan GTS ST | [14 empty] | 2022 Porsche Taycan GTS ST
2022 | Porsche | Porsche | Taycan GTS ST | PRX | 772 | 0 |  | Auto(A2) | 80 | 80 | 80 | 114.7 | 114 | 114.3839 | 80.29 | 79.8 | 80.0687 |  |  |  | A | Automatic |  | 2 | N | N | A | All Wheel Drive |  |  | 233 | EL | Electricity | MPG | miles per gallon | N | Not exempt |  |  |  |  | 90 | 12 | 800 | 800 | [22 empty] | 4 | Compact Cars | car | Electric Vehicle 2-cycle label | 2022-05-02 | 31082 | Y | N |  |  | N | N | [7 empty] | Battery(s) |  | 1 | Lithium Ion |  | 850 | 129 | 151 | Both On-Board and Off-Board |  |  | Electrical Regen Brake |  | Both | N |  |  |  | Total battery voltage can vary from 450 to 850; Driver can select if regenerative braking occurs only with brake pedal, or both pedal and coasting (&quot;Sport&quot; mode) | 2 | Other | AC, Perm Magnet, Synchronous | 194 and 360 |  |  |  |  | N | Y |  |  | N | No | N/A | [8 empty] | 10 | 10 |  | NPRXV00.0EVT | 10 | [14 empty] | 2500 |  | 0 | 0 | 0 |  | 10.5 | [5 empty] | 233.2943 | 231.8852 | 233
2022 | Porsche | Porsche | Taycan GTS ST | PRX | 772 | 0 |  | Auto(A2) | 42 | 42 | 42 | 29.3927 | 29.5713 | 29.4731 | 41.9791 | 42.2368 | 42.0951 |  |  |  | A | Automatic |  | 2 | N | N | A | All Wheel Drive |  |  | 233 | EL | Electricity | KW-HR/100Miles | kilowatt-hour per 100 miles | N | Not exempt |  |  |  |  | 90 | 12 | 800 | 800 | [22 empty] | 4 | Compact Cars | car | Electric Vehicle 2-cycle label | 2022-05-02 | 31082 | Y | N |  |  | N | N | [7 empty] | Battery(s) |  | 1 | Lithium Ion |  | 850 | 129 | 151 | Both On-Board and Off-Board |  |  | Electrical Regen Brake |  | Both | N |  |  |  | Total battery voltage can vary from 450 to 850; Driver can select if regenerative braking occurs only with brake pedal, or both pedal and coasting (&quot;Sport&quot; mode) | 2 | Other | AC, Perm Magnet, Synchronous | 194 and 360 |  |  |  |  | N | Y |  |  | N | No | N/A | [8 empty] | 10 | 10 |  | NPRXV00.0EVT | 10 | [14 empty] | 2500 |  | 0 | 0 | 0 |  | 10.5 | [5 empty] | 233.2943 | 231.8852 | 233
[12 empty] | 2022 Porsche Taycan Perf Battery | [16 empty] | 2022 Porsche Taycan Perf Battery | [15 empty] | 2022 Porsche Taycan Perf Battery | [14 empty] | 2022 Porsche Taycan Perf Battery | [14 empty] | 2022 Porsche Taycan Perf Battery | [15 empty] | 2022 Porsche Taycan Perf Battery | [16 empty] | 2022 Porsche Taycan Perf Battery | [16 empty] | 2022 Porsche Taycan Perf Battery | [13 empty] | 2022 Porsche Taycan Perf Battery | [14 empty] | 2022 Porsche Taycan Perf Battery
2022 | Porsche | Porsche | Taycan Perf Battery | PRX | 701 | 0 |  | Auto(A2) | 76 | 84 | 79 | 112.8 | 124.4 | 117.7406 | 76 | 84 | 79 |  |  |  | A | Automatic |  | 2 | N | N | R | 2-Wheel Drive, Rear |  |  | 200 | EL | Electricity | MPG | miles per gallon | N | Not exempt |  |  | 90 | 12 |  |  | 800 | 800 | [22 empty] | 4 | Compact Cars | car | Electric Vehicle 2-cycle label | 2021-10-20 | 30443 | Y | N |  |  | N | N | [7 empty] | Battery(s) |  | 1 | Lithium Ion |  | 850 | 129 | 151 | Both On-Board and Off-Board |  |  | Electrical Regen Brake |  | Both | N |  |  |  | Total battery voltage can vary from 450 to 850; Driver can select if regenerative braking occurs only with brake pedal, or both pedal and coasting ("Sport" mode) | 1 | Other | AC, Perm Magnet, Synchronous | 240 |  |  |  |  | N | Y |  |  | N | No | N/A | [8 empty] | 10 | 10 |  | NPRXV00.0EVB | 10 | [14 empty] | 3500 |  | 0 | 0 | 0 |  | 9.5 | [7 empty] | 200
2022 | Porsche | Porsche | Taycan Perf Battery | PRX | 701 | 0 |  | Auto(A2) | 43 | 39 | 41 | 29.8894 | 27.1012 | 28.6347 | 44 | 40 | 42 |  |  |  | A | Automatic |  | 2 | N | N | R | 2-Wheel Drive, Rear |  |  | 200 | EL | Electricity | KW-HR/100Miles | kilowatt-hour per 100 miles | N | Not exempt |  |  | 90 | 12 |  |  | 800 | 800 | [22 empty] | 4 | Compact Cars | car | Electric Vehicle 2-cycle label | 2021-10-20 | 30443 | Y | N |  |  | N | N | [7 empty] | Battery(s) |  | 1 | Lithium Ion |  | 850 | 129 | 151 | Both On-Board and Off-Board |  |  | Electrical Regen Brake |  | Both | N |  |  |  | Total battery voltage can vary from 450 to 850; Driver can select if regenerative braking occurs only with brake pedal, or both pedal and coasting ("Sport" mode) | 1 | Other | AC, Perm Magnet, Synchronous | 240 |  |  |  |  | N | Y |  |  | N | No | N/A | [8 empty] | 10 | 10 |  | NPRXV00.0EVB | 10 | [14 empty] | 3500 |  | 0 | 0 | 0 |  | 9.5 | [7 empty] | 200
[12 empty] | 2022 Porsche Taycan Perf Battery Plus | [16 empty] | 2022 Porsche Taycan Perf Battery Plus | [15 empty] | 2022 Porsche Taycan Perf Battery Plus | [14 empty] | 2022 Porsche Taycan Perf Battery Plus | [14 empty] | 2022 Porsche Taycan Perf Battery Plus | [15 empty] | 2022 Porsche Taycan Perf Battery Plus | [16 empty] | 2022 Porsche Taycan Perf Battery Plus | [16 empty] | 2022 Porsche Taycan Perf Battery Plus | [13 empty] | 2022 Porsche Taycan Perf Battery Plus | [14 empty] | 2022 Porsche Taycan Perf Battery Plus
2022 | Porsche | Porsche | Taycan Perf Battery Plus | PRX | 702 | 0 |  | Auto(A2) | 71 | 80 | 75 | 101.9 | 114.3 | 107.13 | 71.33 | 80.01 | 74.991 |  |  |  | A | Automatic |  | 2 | N | N | R | 2-Wheel Drive, Rear |  |  | 225 | EL | Electricity | KW-HR/100Miles | kilowatt-hour per 100 miles | N | Not exempt |  |  | 90 | 12 |  |  | 900 | 900 | [22 empty] | 4 | Compact Cars | car | Electric Vehicle 2-cycle label | 2021-10-20 | 30444 | Y | N |  |  | N | N | [7 empty] | Battery(s) |  | 1 | Lithium Ion |  | 850 | 129 | 151 | Both On-Board and Off-Board |  |  | Electrical Regen Brake |  | Both | N |  |  |  | Total battery voltage can vary from 450 to 850; Driver can select if regenerative braking occurs only with brake pedal, or both pedal and coasting ("Sport" mode) | 1 | Other | AC, Perm Magnet, Synchronous | 280 |  |  |  |  | N | Y |  |  | N | No | N/A | [8 empty] | 10 | 10 |  | NPRXV00.0EVB | 10 | [14 empty] | 3000 |  | 0 | 0 | 0 |  | 10.5 | [7 empty] | 225
2022 | Porsche | Porsche | Taycan Perf Battery Plus | PRX | 702 | 0 |  | Auto(A2) | 47 | 42 | 45 | 33.0745 | 29.4806 | 31.4573 | 47.2522 | 42.126 | 44.9454 |  |  |  | A | Automatic |  | 2 | N | N | R | 2-Wheel Drive, Rear |  |  | 225 | EL | Electricity | MPG | miles per gallon | N | Not exempt |  |  | 90 | 12 |  |  | 900 | 900 | [22 empty] | 4 | Compact Cars | car | Electric Vehicle 2-cycle label | 2021-10-20 | 30444 | Y | N |  |  | N | N | [7 empty] | Battery(s) |  | 1 | Lithium Ion |  | 850 | 129 | 151 | Both On-Board and Off-Board |  |  | Electrical Regen Brake |  | Both | N |  |  |  | Total battery voltage can vary from 450 to 850; Driver can select if regenerative braking occurs only with brake pedal, or both pedal and coasting ("Sport" mode) | 1 | Other | AC, Perm Magnet, Synchronous | 280 |  |  |  |  | N | Y |  |  | N | No | N/A | [8 empty] | 10 | 10 |  | NPRXV00.0EVB | 10 | [14 empty] | 3000 |  | 0 | 0 | 0 |  | 10.5 | [7 empty] | 225
[12 empty] | 2022 Porsche Taycan Turbo | [16 empty] | 2022 Porsche Taycan Turbo | [15 empty] | 2022 Porsche Taycan Turbo | [14 empty] | 2022 Porsche Taycan Turbo | [14 empty] | 2022 Porsche Taycan Turbo | [15 empty] | 2022 Porsche Taycan Turbo | [16 empty] | 2022 Porsche Taycan Turbo | [16 empty] | 2022 Porsche Taycan Turbo | [13 empty] | 2022 Porsche Taycan Turbo | [14 empty] | 2022 Porsche Taycan Turbo
2022 | Porsche | Porsche | Taycan Turbo | PRX | 740 | 0 |  | Auto(A2) | 71 | 75 | 73 | 105.3 | 111.2 | 107.8756 | 71 | 75 | 73 |  |  |  | A | Automatic |  | 2 | N | N | A | All Wheel Drive |  |  | 212 | EL | Electricity | MPG | miles per gallon | N | Not exempt |  |  | 89 | 11 |  |  | 850 | 850 | [22 empty] | 4 | Compact Cars | car | Electric Vehicle 2-cycle label | 2021-10-20 | 30449 | Y | N |  |  | N | N | [7 empty] | Battery(s) |  | 1 | Lithium Ion |  | 850 | 129 | 151 | Both On-Board and Off-Board |  |  | Electrical Regen Brake |  | Both | N |  |  |  | Total battery voltage can vary from 450 to 850; Driver can select if regenerative braking occurs only with brake pedal, or both pedal and coasting ("Sport" mode) | 2 | Other | AC, Perm Magnet, Synchronous | 170 and 335 |  |  |  |  | N | Y |  |  | N | No | N/A | [8 empty] | 10 | 10 |  | NPRXV00.0EVT | 10 | [14 empty] | 3250 |  | 0 | 0 | 0 |  | 10.5 | [7 empty] | 212
2022 | Porsche | Porsche | Taycan Turbo | PRX | 740 | 0 |  | Auto(A2) | 46 | 43 | 45 | 32.0119 | 30.3013 | 31.2421 | 45.7265 | 43.3004 | 46 |  |  |  | A | Automatic |  | 2 | N | N | A | All Wheel Drive |  |  | 212 | EL | Electricity | KW-HR/100Miles | kilowatt-hour per 100 miles | N | Not exempt |  |  | 89 | 11 |  |  | 850 | 850 | [22 empty] | 4 | Compact Cars | car | Electric Vehicle 2-cycle label | 2021-10-20 | 30449 | Y | N |  |  | N | N | [7 empty] | Battery(s) |  | 1 | Lithium Ion |  | 850 | 129 | 151 | Both On-Board and Off-Board |  |  | Electrical Regen Brake |  | Both | N |  |  |  | Total battery voltage can vary from 450 to 850; Driver can select if regenerative braking occurs only with brake pedal, or both pedal and coasting ("Sport" mode) | 2 | Other | AC, Perm Magnet, Synchronous | 170 and 335 |  |  |  |  | N | Y |  |  | N | No | N/A | [8 empty] | 10 | 10 |  | NPRXV00.0EVT | 10 | [14 empty] | 3250 |  | 0 | 0 | 0 |  | 10.5 | [7 empty] | 212
[12 empty] | 2022 Porsche Taycan Turbo S | [16 empty] | 2022 Porsche Taycan Turbo S | [15 empty] | 2022 Porsche Taycan Turbo S | [14 empty] | 2022 Porsche Taycan Turbo S | [14 empty] | 2022 Porsche Taycan Turbo S | [15 empty] | 2022 Porsche Taycan Turbo S | [16 empty] | 2022 Porsche Taycan Turbo S | [16 empty] | 2022 Porsche Taycan Turbo S | [13 empty] | 2022 Porsche Taycan Turbo S | [14 empty] | 2022 Porsche Taycan Turbo S
2022 | Porsche | Porsche | Taycan Turbo S | PRX | 750 | 0 |  | Auto(A2) | 69 | 71 | 70 | 99 | 101.5 | 100.1096 | 69.3 | 71.05 | 70.0767 |  |  |  | A | Automatic |  | 2 | N | N | A | All Wheel Drive |  |  | 201 | EL | Electricity | MPG | miles per gallon | N | Not exempt |  |  | 89 | 11 |  |  | 950 | 950 | [22 empty] | 4 | Compact Cars | car | Electric Vehicle 2-cycle label | 2021-10-20 | 30451 | Y | N |  |  | N | N | [7 empty] | Battery(s) |  | 1 | Lithium Ion |  | 850 | 129 | 151 | Both On-Board and Off-Board |  |  | Electrical Regen Brake |  | Both | N |  |  |  | Total battery voltage can vary from 450 to 850; Driver can select if regenerative braking occurs only with brake pedal, or both pedal and coasting ("Sport" mode) | 7 | Other | AC, Perm Magnet, Synchronous | 190 and 335 |  |  |  |  | N | Y |  |  | N | No | N/A | [8 empty] | 10 | 10 |  | NPRXV00.0EVT | 10 | [14 empty] | 2750 |  | 0 | 0 | 0 |  | 10.5 | [7 empty] | 201
2022 | Porsche | Porsche | Taycan Turbo S | PRX | 750 | 0 |  | Auto(A2) | 49 | 47 | 48 | 34.0614 | 33.2042 | 33.6757 | 48.6364 | 47.4384 | 48.0973 |  |  |  | A | Automatic |  | 2 | N | N | A | All Wheel Drive |  |  | 201 | EL | Electricity | KW-HR/100Miles | kilowatt-hour per 100 miles | N | Not exempt |  |  | 89 | 11 |  |  | 950 | 950 | [22 empty] | 4 | Compact Cars | car | Electric Vehicle 2-cycle label | 2021-10-20 | 30451 | Y | N |  |  | N | N | [7 empty] | Battery(s) |  | 1 | Lithium Ion |  | 850 | 129 | 151 | Both On-Board and Off-Board |  |  | Electrical Regen Brake |  | Both | N |  |  |  | Total battery voltage can vary from 450 to 850; Driver can select if regenerative braking occurs only with brake pedal, or both pedal and coasting ("Sport" mode) | 7 | Other | AC, Perm Magnet, Synchronous | 190 and 335 |  |  |  |  | N | Y |  |  | N | No | N/A | [8 empty] | 10 | 10 |  | NPRXV00.0EVT | 10 | [14 empty] | 2750 |  | 0 | 0 | 0 |  | 10.5 | [7 empty] | 201
[12 empty] | 2022 Porsche Taycan 4 Cross Turismo | [16 empty] | 2022 Porsche Taycan 4 Cross Turismo | [15 empty] | 2022 Porsche Taycan 4 Cross Turismo | [14 empty] | 2022 Porsche Taycan 4 Cross Turismo | [14 empty] | 2022 Porsche Taycan 4 Cross Turismo | [15 empty] | 2022 Porsche Taycan 4 Cross Turismo | [16 empty] | 2022 Porsche Taycan 4 Cross Turismo | [16 empty] | 2022 Porsche Taycan 4 Cross Turismo | [13 empty] | 2022 Porsche Taycan 4 Cross Turismo | [14 empty] | 2022 Porsche Taycan 4 Cross Turismo
2022 | Porsche | Porsche | Taycan 4 Cross Turismo | PRX | 705 | 0 |  | Auto(A2) | 76 | 77 | 76 | 108.7 | 109.8 | 109.1923 | 76.09 | 76.86 | 76.4346 |  |  |  | A | Automatic |  | 2 | N | N | A | All Wheel Drive |  |  | 215 | EL | Electricity | MPG | miles per gallon | N | Not exempt |  |  |  |  | 90 | 24 | 850 | 850 | [22 empty] | 5 | Midsize Cars | car | Electric Vehicle 2-cycle label | 2021-10-20 | 30446 | Y | N |  |  | N | N | [7 empty] | Battery(s) |  | 1 | Lithium Ion |  | 850 | 129 | 151 | Both On-Board and Off-Board |  |  | Electrical Regen Brake |  | Both | N |  |  |  | Total battery voltage can vary from 450 to 850; Driver can select if regenerative braking occurs only with brake pedal, or both pedal and coasting ("Sport" mode) | 2 | Other | AC, Perm Magnet, Synchronous | 175 and 320 |  |  |  |  | N | Y |  |  | N | No | N/A | [8 empty] | 10 | 10 |  | NPRXV00.0EVT | 10 | [14 empty] | 3250 |  | 0 | 0 | 0 |  | 10.5 | [7 empty] | 215
2022 | Porsche | Porsche | Taycan 4 Cross Turismo | PRX | 705 | 0 |  | Auto(A2) | 44 | 44 | 44 | 30.9954 | 30.7094 | 30.8667 | 44.2962 | 43.8525 | 44.0965 |  |  |  | A | Automatic |  | 2 | N | N | A | All Wheel Drive |  |  | 215 | EL | Electricity | KW-HR/100Miles | kilowatt-hour per 100 miles | N | Not exempt |  |  |  |  | 90 | 24 | 850 | 850 | [22 empty] | 5 | Midsize Cars | car | Electric Vehicle 2-cycle label | 2021-10-20 | 30446 | Y | N |  |  | N | N | [7 empty] | Battery(s) |  | 1 | Lithium Ion |  | 850 | 129 | 151 | Both On-Board and Off-Board |  |  | Electrical Regen Brake |  | Both | N |  |  |  | Total battery voltage can vary from 450 to 850; Driver can select if regenerative braking occurs only with brake pedal, or both pedal and coasting ("Sport" mode) | 2 | Other | AC, Perm Magnet, Synchronous | 175 and 320 |  |  |  |  | N | Y |  |  | N | No | N/A | [8 empty] | 10 | 10 |  | NPRXV00.0EVT | 10 | [14 empty] | 3250 |  | 0 | 0 | 0 |  | 10.5 | [5 empty] | Combined Range Voluntarily Lowered from 234
[12 empty] | 2022 Porsche Taycan 4S Cross Turismo | [16 empty] | 2022 Porsche Taycan 4S Cross Turismo | [15 empty] | 2022 Porsche Taycan 4S Cross Turismo | [14 empty] | 2022 Porsche Taycan 4S Cross Turismo | [14 empty] | 2022 Porsche Taycan 4S Cross Turismo | [15 empty] | 2022 Porsche Taycan 4S Cross Turismo | [16 empty] | 2022 Porsche Taycan 4S Cross Turismo | [16 empty] | 2022 Porsche Taycan 4S Cross Turismo | [13 empty] | 2022 Porsche Taycan 4S Cross Turismo | [14 empty] | 2022 Porsche Taycan 4S Cross Turismo
2022 | Porsche | Porsche | Taycan 4S Cross Turismo | PRX | 725 | 0 |  | Auto(A2) | 75 | 75 | 75 | 108 | 108.6 | 108.2692 | 75 | 75 | 75 |  |  |  | A | Automatic |  | 2 | N | N | A | All Wheel Drive |  |  | 215 | EL | Electricity | MPG | miles per gallon | N | Not exempt |  |  |  |  | 91 | 24 | 850 | 850 | [22 empty] | 5 | Midsize Cars | car | Electric Vehicle 2-cycle label | 2021-10-20 | 30450 | Y | N |  |  | N | N | [7 empty] | Battery(s) |  | 1 | Lithium Ion |  | 850 | 129 | 151 | Both On-Board and Off-Board |  |  | Electrical Regen Brake |  | Both | N |  |  |  | Total battery voltage can vary from 450 to 850; Driver can select if regenerative braking occurs only with brake pedal, or both pedal and coasting ("Sport" mode) | 2 | Other | AC, Perm Magnet, Synchronous | 175 and 320 |  |  |  |  | N | Y |  |  | N | No | N/A | [8 empty] | 10 | 10 |  | NPRXV00.0EVT | 10 | [14 empty] | 3250 |  | 0 | 0 | 0 |  | 10.5 | [7 empty] | 215
2022 | Porsche | Porsche | Taycan 4S Cross Turismo | PRX | 725 | 0 |  | Auto(A2) | 45 | 44 | 44 | 31.202 | 31.0349 | 31.1268 | 44.5833 | 45 | 45 |  |  |  | A | Automatic |  | 2 | N | N | A | All Wheel Drive |  |  | 215 | EL | Electricity | KW-HR/100Miles | kilowatt-hour per 100 miles | N | Not exempt |  |  |  |  | 91 | 24 | 850 | 850 | [22 empty] | 5 | Midsize Cars | car | Electric Vehicle 2-cycle label | 2021-10-20 | 30450 | Y | N |  |  | N | N | [7 empty] | Battery(s) |  | 1 | Lithium Ion |  | 850 | 129 | 151 | Both On-Board and Off-Board |  |  | Electrical Regen Brake |  | Both | N |  |  |  | Total battery voltage can vary from 450 to 850; Driver can select if regenerative braking occurs only with brake pedal, or both pedal and coasting ("Sport" mode) | 2 | Other | AC, Perm Magnet, Synchronous | 175 and 320 |  |  |  |  | N | Y |  |  | N | No | N/A | [8 empty] | 10 | 10 |  | NPRXV00.0EVT | 10 | [14 empty] | 3250 |  | 0 | 0 | 0 |  | 10.5 | [5 empty] | Combined Range Voluntarily Lowered from 229
[12 empty] | 2022 Porsche Taycan Turbo Cross Turismo | [16 empty] | 2022 Porsche Taycan Turbo Cross Turismo | [15 empty] | 2022 Porsche Taycan Turbo Cross Turismo | [14 empty] | 2022 Porsche Taycan Turbo Cross Turismo | [14 empty] | 2022 Porsche Taycan Turbo Cross Turismo | [15 empty] | 2022 Porsche Taycan Turbo Cross Turismo | [16 empty] | 2022 Porsche Taycan Turbo Cross Turismo | [16 empty] | 2022 Porsche Taycan Turbo Cross Turismo | [13 empty] | 2022 Porsche Taycan Turbo Cross Turismo | [14 empty] | 2022 Porsche Taycan Turbo Cross Turismo
2022 | Porsche | Porsche | Taycan Turbo Cross Turismo | PRX | 745 | 0 |  | Auto(A2) | 72 | 72 | 72 | 102.8 | 102.6 | 102.7099 | 71.96 | 71.82 | 71.8969 |  |  |  | A | Automatic |  | 2 | N | N | A | All Wheel Drive |  |  | 204 | EL | Electricity | MPG | miles per gallon | N | Not exempt |  |  |  |  | 92 | 24 | 900 | 900 | [22 empty] | 5 | Midsize Cars | car | Electric Vehicle 2-cycle label | 2021-10-20 | 30448 | Y | N |  |  | N | N | [7 empty] | Battery(s) |  | 1 | Lithium Ion |  | 850 | 129 | 151 | Both On-Board and Off-Board |  |  | Electrical Regen Brake |  | Both | N |  |  |  | Total battery voltage can vary from 450 to 850; Driver can select if regenerative braking occurs only with brake pedal, or both pedal and coasting ("Sport" mode) | 7 | Other | AC, Perm Magnet, Synchronous | 175 and 355 |  |  |  |  | N | Y |  |  | N | No | N/A | [8 empty] | 10 | 10 |  | NPRXV00.0EVT | 10 | [14 empty] | 3000 |  | 0 | 0 | 0 |  | 10.5 | [7 empty] | 204
2022 | Porsche | Porsche | Taycan Turbo Cross Turismo | PRX | 745 | 0 |  | Auto(A2) | 47 | 47 | 47 | 32.7828 | 32.8454 | 32.8109 | 46.8385 | 46.9298 | 46.8796 |  |  |  | A | Automatic |  | 2 | N | N | A | All Wheel Drive |  |  | 204 | EL | Electricity | KW-HR/100Miles | kilowatt-hour per 100 miles | N | Not exempt |  |  |  |  | 92 | 24 | 900 | 900 | [22 empty] | 5 | Midsize Cars | car | Electric Vehicle 2-cycle label | 2021-10-20 | 30448 | Y | N |  |  | N | N | [7 empty] | Battery(s) |  | 1 | Lithium Ion |  | 850 | 129 | 151 | Both On-Board and Off-Board |  |  | Electrical Regen Brake |  | Both | N |  |  |  | Total battery voltage can vary from 450 to 850; Driver can select if regenerative braking occurs only with brake pedal, or both pedal and coasting ("Sport" mode) | 7 | Other | AC, Perm Magnet, Synchronous | 175 and 355 |  |  |  |  | N | Y |  |  | N | No | N/A | [8 empty] | 10 | 10 |  | NPRXV00.0EVT | 10 | [14 empty] | 3000 |  | 0 | 0 | 0 |  | 10.5 | [5 empty] | Combined Range Voluntarily Lowered from 219
[12 empty] | 2022 Porsche Taycan Turbo S Cross Turismo | [16 empty] | 2022 Porsche Taycan Turbo S Cross Turismo | [15 empty] | 2022 Porsche Taycan Turbo S Cross Turismo | [14 empty] | 2022 Porsche Taycan Turbo S Cross Turismo | [14 empty] | 2022 Porsche Taycan Turbo S Cross Turismo | [15 empty] | 2022 Porsche Taycan Turbo S Cross Turismo | [16 empty] | 2022 Porsche Taycan Turbo S Cross Turismo | [16 empty] | 2022 Porsche Taycan Turbo S Cross Turismo | [13 empty] | 2022 Porsche Taycan Turbo S Cross Turismo | [14 empty] | 2022 Porsche Taycan Turbo S Cross Turismo
2022 | Porsche | Porsche | Taycan Turbo S Cross Turismo | PRX | 755 | 0 |  | Auto(A2) | 74 | 73 | 73 | 105 | 104.1 | 104.5931 | 73.5 | 72.87 | 73.2152 |  |  |  | A | Automatic |  | 2 | N | N | A | All Wheel Drive |  |  | 202 | EL | Electricity | MPG | miles per gallon | N | Not exempt |  |  |  |  | 93 | 24 | 900 | 900 | [22 empty] | 5 | Midsize Cars | car | Electric Vehicle 2-cycle label | 2021-10-20 | 30447 | Y | N |  |  | N | N | [7 empty] | Battery(s) |  | 1 | Lithium Ion |  | 850 | 129 | 151 | Both On-Board and Off-Board |  |  | Electrical Regen Brake |  | Both | N |  |  |  | Total battery voltage can vary from 450 to 850; Driver can select if regenerative braking occurs only with brake pedal, or both pedal and coasting ("Sport" mode) | 7 | Other | AC, Perm Magnet, Synchronous | 190 and 335 |  |  |  |  | N | Y |  |  | N | No | N/A | [8 empty] | 10 | 10 |  | NPRXV00.0EVT | 10 | [14 empty] | 3000 |  | 0 | 0 | 0 |  | 10.5 | [7 empty] | 202
2022 | Porsche | Porsche | Taycan Turbo S Cross Turismo | PRX | 755 | 0 |  | Auto(A2) | 46 | 46 | 46 | 32.0996 | 32.393 | 32.2316 | 45.8571 | 46.2536 | 46.0355 |  |  |  | A | Automatic |  | 2 | N | N | A | All Wheel Drive |  |  | 202 | EL | Electricity | KW-HR/100Miles | kilowatt-hour per 100 miles | N | Not exempt |  |  |  |  | 93 | 24 | 900 | 900 | [22 empty] | 5 | Midsize Cars | car | Electric Vehicle 2-cycle label | 2021-10-20 | 30447 | Y | N |  |  | N | N | [7 empty] | Battery(s) |  | 1 | Lithium Ion |  | 850 | 129 | 151 | Both On-Board and Off-Board |  |  | Electrical Regen Brake |  | Both | N |  |  |  | Total battery voltage can vary from 450 to 850; Driver can select if regenerative braking occurs only with brake pedal, or both pedal and coasting ("Sport" mode) | 7 | Other | AC, Perm Magnet, Synchronous | 190 and 335 |  |  |  |  | N | Y |  |  | N | No | N/A | [8 empty] | 10 | 10 |  | NPRXV00.0EVT | 10 | [14 empty] | 3000 |  | 0 | 0 | 0 |  | 10.5 | [7 empty] | 202
[12 empty] | 2022 Rivian R1S (SUV) | [16 empty] | 2022 Rivian R1S (SUV) | [15 empty] | 2022 Rivian R1S (SUV) | [14 empty] | 2022 Rivian R1S (SUV) | [14 empty] | 2022 Rivian R1S (SUV) | [15 empty] | 2022 Rivian R1S (SUV) | [16 empty] | 2022 Rivian R1S (SUV) | [16 empty] | 2022 Rivian R1S (SUV) | [13 empty] | 2022 Rivian R1S (SUV) | [14 empty] | 2022 Rivian R1S (SUV)
2022 | Rivian Automotice L | Rivian | R1S | RIV | 2 | 0 |  | Auto(A1) | 73 | 65 | 69 | 104.3 | 93.3 | 99.0452 | 73.01 | 65.31 | 69.3316 |  |  |  | A | Automatic |  | 1 | N | N | P | Part-time 4-Wheel Drive |  |  | 316 | EL | Electricity | MPG | miles per gallon | 4 | Vehicle can not operate on gasoline or diesel fuel | [6 empty] | 950 | 950 | [22 empty] | 33 | Standard SUV 4WD |  | Electric Vehicle 5-cycle label | 2021-09-03 | 30154 |  | N |  |  | N | N | [7 empty] | Battery(s) |  | 1 | Lithium Ion |  | 400 | 360 | 169 | Both On-Board and Off-Board |  |  | Electrical Regen Brake |  | Front Wheels | Y |  |  |  |  | 4 | AC Induction | AC 3 PHASE BRUSHLESS MOTOR | 162, 162, 163, 163 |  |  |  |  | N | Y |  |  | N | No | [9 empty] | 10 | 10 |  | NRIVT00.0194 | 10 | [14 empty] | 1750 |  | 0 | 0 | 0 |  | 13 | [5 empty] | 331.4 | 296.4 | 316
2022 | Rivian Automotice L | Rivian | R1S | RIV | 2 | 0 |  | Auto(A1) | 46 | 52 | 49 | 32.3113 | 36.1252 | 34.0276 | 46.1649 | 51.6077 | 48.6142 |  |  |  | A | Automatic |  | 1 | N | N | P | Part-time 4-Wheel Drive |  |  | 316 | EL | Electricity | KW-HR/100Miles | kilowatt-hour per 100 miles | 4 | Vehicle can not operate on gasoline or diesel fuel | [6 empty] | 950 | 950 | [22 empty] | 33 | Standard SUV 4WD |  | Electric Vehicle 5-cycle label | 2021-09-03 | 30154 |  | N |  |  | N | N | [7 empty] | Battery(s) |  | 1 | Lithium Ion |  | 400 | 360 | 169 | Both On-Board and Off-Board |  |  | Electrical Regen Brake |  | Front Wheels | Y |  |  |  |  | 4 | AC Induction | AC 3 PHASE BRUSHLESS MOTOR | 162, 162, 163, 163 |  |  |  |  | N | Y |  |  | N | No | [9 empty] | 10 | 10 |  | NRIVT00.0194 | 10 | [14 empty] | 1750 |  | 0 | 0 | 0 |  | 13 | [5 empty] | 331.4 | 296.4 | 316
[12 empty] | 2022 Rivian R1T (Pickup Truck) | [16 empty] | 2022 Rivian R1T (Pickup Truck) | [15 empty] | 2022 Rivian R1T (Pickup Truck) | [14 empty] | 2022 Rivian R1T (Pickup Truck) | [14 empty] | 2022 Rivian R1T (Pickup Truck) | [15 empty] | 2022 Rivian R1T (Pickup Truck) | [16 empty] | 2022 Rivian R1T (Pickup Truck) | [16 empty] | 2022 Rivian R1T (Pickup Truck) | [13 empty] | 2022 Rivian R1T (Pickup Truck) | [14 empty] | 2022 Rivian R1T (Pickup Truck)
2022 | Rivian Automotice L | Rivian | R1T | RIV | 1 | 0 |  | Auto(A1) | 74 | 66 | 70 | 103 | 91 | 97.2303 | 74.2681 | 65.6155 | 70.1079 |  |  |  | A | Automatic |  | 1 | N | N | P | Part-time 4-Wheel Drive |  |  | 314 | EL | Electricity | MPG | miles per gallon | 4 | Vehicle can not operate on gasoline or diesel fuel | [6 empty] | 950 | 950 | [22 empty] | 13 | Standard Pick-up Trucks 4WD |  | Electric Vehicle 5-cycle label | 2021-09-03 | 30155 |  | N |  |  | N | N | [7 empty] | Battery(s) |  | 1 | Lithium Ion |  | 400 | 360 | 169 | Both On-Board and Off-Board |  |  | Electrical Regen Brake |  | Front Wheels | Y |  |  |  |  | 4 | AC Induction | AC 3 PHASE BRUSHLESS MOTOR | 162, 162, 163, 163 |  |  |  |  | N | Y |  |  | N | No | R1T | [8 empty] | 10 | 10 |  | NRIVT00.0194 | 10 | [14 empty] | 1750 |  | 0 | 0 | 0 |  | 13 | [5 empty] | 331.8 | 292.9 | 314
2022 | Rivian Automotice L | Rivian | R1T | RIV | 1 | 0 |  | Auto(A1) | 45 | 51 | 48 | 32.7107 | 37.0431 | 34.6602 | 45.3828 | 51.3674 | 48.0759 |  |  |  | A | Automatic |  | 1 | N | N | P | Part-time 4-Wheel Drive |  |  | 314 | EL | Electricity | KW-HR/100Miles | kilowatt-hour per 100 miles | 4 | Vehicle can not operate on gasoline or diesel fuel | [6 empty] | 950 | 950 | [22 empty] | 13 | Standard Pick-up Trucks 4WD |  | Electric Vehicle 5-cycle label | 2021-09-03 | 30155 |  | N |  |  | N | N | [7 empty] | Battery(s) |  | 1 | Lithium Ion |  | 400 | 360 | 169 | Both On-Board and Off-Board |  |  | Electrical Regen Brake |  | Front Wheels | Y |  |  |  |  | 4 | AC Induction | AC 3 PHASE BRUSHLESS MOTOR | 162, 162, 163, 163 |  |  |  |  | N | Y |  |  | N | No | R1T | [8 empty] | 10 | 10 |  | NRIVT00.0194 | 10 | [14 empty] | 1750 |  | 0 | 0 | 0 |  | 13 | [5 empty] | 331.8 | 292.9 | 314
[12 empty] | 2022 Tesla Model 3 Long Range AWD | [16 empty] | 2022 Tesla Model 3 Long Range AWD | [15 empty] | 2022 Tesla Model 3 Long Range AWD | [14 empty] | 2022 Tesla Model 3 Long Range AWD | [14 empty] | 2022 Tesla Model 3 Long Range AWD | [15 empty] | 2022 Tesla Model 3 Long Range AWD | [16 empty] | 2022 Tesla Model 3 Long Range AWD | [16 empty] | 2022 Tesla Model 3 Long Range AWD | [13 empty] | 2022 Tesla Model 3 Long Range AWD | [14 empty] | 2022 Tesla Model 3 Long Range AWD
2022 | Tesla | Tesla Motors | Model 3 Long Range AWD | TSL | 35 | 0 |  | Auto(A1) | 134 | 126 | 131 | 184.5 | 173.4 | 179.3341 | 134.2791 | 126.2005 | 130.5194 |  |  |  | A | Automatic |  | 1 | N | N | A | All Wheel Drive |  |  | 358 | EL | Electricity | MPG | miles per gallon | 4 | Vehicle can not operate on gasoline or diesel fuel |  |  | 97 | 15 |  |  | 500 | 500 | [22 empty] | 5 | Midsize Cars | car | Electric Vehicle 5-cycle label | 2021-11-01 | 30504 | N | N |  |  | N | N | [7 empty] | Battery(s) |  | 1 | Lithium Ion |  | 360 | 235 | 165 | On-Board |  |  | Electrical Regen Brake |  | Both | N |  |  |  | 2 carlines (Long Range, Performance) are available for 2022 MY Model 3 AWD vehicles. Base Front - 98 kW; Rear - 195 kW Perf Front - 131 kW; Rear - 190 kW | 2 | AC Induction+Other | AC 3 PHASE PERMANENT MAGNET | 98 and 195 |  |  |  |  | N | Y |  |  | N | No | Long Range AWD | [8 empty] | 10 | 10 |  | NTSLV00.0L23 | 10 | [14 empty] | 4000 |  | 0 | 0 | 0 |  | 11.5 | [5 empty] | 367.4798 | 345.3801 | 358
2022 | Tesla | Tesla Motors | Model 3 Long Range AWD | TSL | 35 | 0 |  | Auto(A1) | 25 | 27 | 26 | 18.2689 | 19.4378 | 18.7949 | 25.1007 | 26.7075 | 25.8238 |  |  |  | A | Automatic |  | 1 | N | N | A | All Wheel Drive |  |  | 358 | EL | Electricity | KW-HR/100Miles | kilowatt-hour per 100 miles | 4 | Vehicle can not operate on gasoline or diesel fuel |  |  | 97 | 15 |  |  | 500 | 500 | [22 empty] | 5 | Midsize Cars | car | Electric Vehicle 5-cycle label | 2021-11-01 | 30504 | N | N |  |  | N | N | [7 empty] | Battery(s) |  | 1 | Lithium Ion |  | 360 | 235 | 165 | On-Board |  |  | Electrical Regen Brake |  | Both | N |  |  |  | 2 carlines (Long Range, Performance) are available for 2022 MY Model 3 AWD vehicles. Base Front - 98 kW; Rear - 195 kW Perf Front - 131 kW; Rear - 190 kW | 2 | AC Induction+Other | AC 3 PHASE PERMANENT MAGNET | 98 and 195 |  |  |  |  | N | Y |  |  | N | No | Long Range AWD | [8 empty] | 10 | 10 |  | NTSLV00.0L23 | 10 | [14 empty] | 4000 |  | 0 | 0 | 0 |  | 11.5 | [5 empty] | 367.4798 | 345.3801 | 358
[12 empty] | 2022 Tesla Model 3 Performance AWD | [16 empty] | 2022 Tesla Model 3 Performance AWD | [15 empty] | 2022 Tesla Model 3 Performance AWD | [14 empty] | 2022 Tesla Model 3 Performance AWD | [14 empty] | 2022 Tesla Model 3 Performance AWD | [15 empty] | 2022 Tesla Model 3 Performance AWD | [16 empty] | 2022 Tesla Model 3 Performance AWD | [16 empty] | 2022 Tesla Model 3 Performance AWD | [13 empty] | 2022 Tesla Model 3 Performance AWD | [14 empty] | 2022 Tesla Model 3 Performance AWD
2022 | Tesla | Tesla Motors | Model 3 Performance AWD | TSL | 38 | 0 |  | Auto(A1) | 118 | 107 | 113 | 157.3 | 143.1 | 150.5762 | 117.5346 | 106.9243 | 112.5105 |  |  |  | A | Automatic |  | 1 | N | N | A | All Wheel Drive |  |  | 315 | EL | Electricity | MPG | miles per gallon | 4 | Vehicle can not operate on gasoline or diesel fuel |  |  | 97 | 15 |  |  | 600 | 600 | [22 empty] | 5 | Midsize Cars | car | Electric Vehicle 5-cycle label | 2021-11-01 | 30505 | N | N |  |  | N | N | [7 empty] | Battery(s) |  | 1 | Lithium Ion |  | 360 | 235 | 165 | On-Board |  |  | Electrical Regen Brake |  | Both | N |  |  |  | 2 carlines (Long Range, Performance) are available for 2022 MY Model 3 AWD vehicles. Base Front - 98 kW; Rear - 195 kW Perf Front - 131 kW; Rear - 190 kW | 2 | AC Induction+Other | AC 3 PHASE PERMANENT MAGNET | 131 and 190 |  |  |  |  | N | Y |  |  | N | No | Performance AWD | [8 empty] | 10 | 10 |  | NTSLV00.0L23 | 10 | [14 empty] | 3500 |  | 0 | 0 | 0 |  | 10 | [5 empty] | 328.6701 | 299.0001 | 315
2022 | Tesla | Tesla Motors | Model 3 Performance AWD | TSL | 38 | 0 |  | Auto(A1) | 29 | 32 | 30 | 21.425 | 23.5511 | 22.3818 | 28.6767 | 31.5223 | 29.9572 |  |  |  | A | Automatic |  | 1 | N | N | A | All Wheel Drive |  |  | 315 | EL | Electricity | KW-HR/100Miles | kilowatt-hour per 100 miles | 4 | Vehicle can not operate on gasoline or diesel fuel |  |  | 97 | 15 |  |  | 600 | 600 | [22 empty] | 5 | Midsize Cars | car | Electric Vehicle 5-cycle label | 2021-11-01 | 30505 | N | N |  |  | N | N | [7 empty] | Battery(s) |  | 1 | Lithium Ion |  | 360 | 235 | 165 | On-Board |  |  | Electrical Regen Brake |  | Both | N |  |  |  | 2 carlines (Long Range, Performance) are available for 2022 MY Model 3 AWD vehicles. Base Front - 98 kW; Rear - 195 kW Perf Front - 131 kW; Rear - 190 kW | 2 | AC Induction+Other | AC 3 PHASE PERMANENT MAGNET | 131 and 190 |  |  |  |  | N | Y |  |  | N | No | Performance AWD | [8 empty] | 10 | 10 |  | NTSLV00.0L23 | 10 | [14 empty] | 3500 |  | 0 | 0 | 0 |  | 10 | [5 empty] | 328.6701 | 299.0001 | 315
[12 empty] | 2022 Tesla Model 3 RWD | [16 empty] | 2022 Tesla Model 3 RWD | [15 empty] | 2022 Tesla Model 3 RWD | [14 empty] | 2022 Tesla Model 3 RWD | [14 empty] | 2022 Tesla Model 3 RWD | [15 empty] | 2022 Tesla Model 3 RWD | [16 empty] | 2022 Tesla Model 3 RWD | [16 empty] | 2022 Tesla Model 3 RWD | [13 empty] | 2022 Tesla Model 3 RWD | [14 empty] | 2022 Tesla Model 3 RWD
2022 | Tesla | Tesla Motors | Model 3 RWD | TSL | 31 | 0 |  | Auto(A1) | 138 | 126 | 132 | 185.3 | 170.1 | 178.1368 | 137.5297 | 126.2482 | 132.2131 |  |  |  | A | Automatic |  | 1 | N | N | R | 2-Wheel Drive, Rear |  |  | 272 | EL | Electricity | MPG | miles per gallon | 4 | Vehicle can not operate on gasoline or diesel fuel |  |  | 97 | 15 |  |  | 500 | 500 | [22 empty] | 5 | Midsize Cars | car | Electric Vehicle 5-cycle label | 2021-11-01 | 30506 | N | N |  |  | N | N | [7 empty] | Battery(s) |  | 1 | Lithium Ion |  | 350 | 174 | 126 | On-Board |  |  | Electrical Regen Brake |  | Rear Wheels | N |  |  |  | MY2022 Model 3 RWD Carline | 1 | Other | AC 3 PHASE PERMANENT MAGNET | 192 |  |  |  |  | N | Y |  |  | N | No | Model 3 RWD | [8 empty] | 10 | 10 |  | NTSLV00.0L13 | 10 | [14 empty] | 4000 |  | 0 | 0 | 0 |  | 10.4 | [5 empty] | 283.9877 | 260.6376 | 273
2022 | Tesla | Tesla Motors | Model 3 RWD | TSL | 31 | 0 |  | Auto(A1) | 25 | 27 | 25 | 18.1894 | 19.8189 | 18.9227 | 24.5074 | 26.6974 | 25.4929 |  |  |  | A | Automatic |  | 1 | N | N | R | 2-Wheel Drive, Rear |  |  | 272 | EL | Electricity | KW-HR/100Miles | kilowatt-hour per 100 miles | 4 | Vehicle can not operate on gasoline or diesel fuel |  |  | 97 | 15 |  |  | 500 | 500 | [22 empty] | 5 | Midsize Cars | car | Electric Vehicle 5-cycle label | 2021-11-01 | 30506 | N | N |  |  | N | N | [7 empty] | Battery(s) |  | 1 | Lithium Ion |  | 350 | 174 | 126 | On-Board |  |  | Electrical Regen Brake |  | Rear Wheels | N |  |  |  | MY2022 Model 3 RWD Carline | 1 | Other | AC 3 PHASE PERMANENT MAGNET | 192 |  |  |  |  | N | Y |  |  | N | No | Model 3 RWD | [8 empty] | 10 | 10 |  | NTSLV00.0L13 | 10 | [14 empty] | 4000 |  | 0 | 0 | 0 |  | 10.4 | [5 empty] | 283.9877 | 260.6376 | 273
[12 empty] | 2022 Tesla Model S | [16 empty] | 2022 Tesla Model S | [15 empty] | 2022 Tesla Model S | [14 empty] | 2022 Tesla Model S | [14 empty] | 2022 Tesla Model S | [15 empty] | 2022 Tesla Model S | [16 empty] | 2022 Tesla Model S | [16 empty] | 2022 Tesla Model S | [13 empty] | 2022 Tesla Model S | [14 empty] | 2022 Tesla Model S
2022 | Tesla | Tesla Motors | Model S | TSL | 58 | 0 |  | Auto(A1) | 124 | 115 | 120 | 163.9 | 151.3 | 157.9797 | 124.0887 | 114.5492 | 119.6064 |  |  |  | A | Automatic |  | 1 | N | N | A | All Wheel Drive |  |  | 405 | EL | Electricity | MPG | miles per gallon | 4 | Vehicle can not operate on gasoline or diesel fuel |  |  |  |  | 94 | 26 | 550 | 550 | [22 empty] | 6 | Large Cars | car | Electric Vehicle 5-cycle label | 2021-11-01 | 30458 | N | N |  |  | N | N | [7 empty] | Battery(s) |  | 1 | Lithium Ion |  | 408 | 256 | 187 | On-Board |  |  | Electrical Regen Brake |  | Both | N |  |  |  | 1 carline (Model S Long Range) is available for MY2022 Model S vehicles. LR: Perf Front - 247 kW; Rear - 247 kW | 2 | Other | AC 3 PHASE PERMANENT MAGNET | 247 and 247 |  |  |  |  | N | Y |  |  | N | No | Model S | [8 empty] | 10 | 10 |  | NTSLV00.0L2S | 10 | [14 empty] | 3750 |  | 0 | 0 | 0 |  | 15 | [5 empty] | 419.9785 | 387.6503 | 405
2022 | Tesla | Tesla Motors | Model S | TSL | 58 | 0 |  | Auto(A1) | 27 | 29 | 28 | 20.5605 | 22.2755 | 21.3323 | 27.162 | 29.424 | 28.1799 |  |  |  | A | Automatic |  | 1 | N | N | A | All Wheel Drive |  |  | 405 | EL | Electricity | KW-HR/100Miles | kilowatt-hour per 100 miles | 4 | Vehicle can not operate on gasoline or diesel fuel |  |  |  |  | 94 | 26 | 550 | 550 | [22 empty] | 6 | Large Cars | car | Electric Vehicle 5-cycle label | 2021-11-01 | 30458 | N | N |  |  | N | N | [7 empty] | Battery(s) |  | 1 | Lithium Ion |  | 408 | 256 | 187 | On-Board |  |  | Electrical Regen Brake |  | Both | N |  |  |  | 1 carline (Model S Long Range) is available for MY2022 Model S vehicles. LR: Perf Front - 247 kW; Rear - 247 kW | 2 | Other | AC 3 PHASE PERMANENT MAGNET | 247 and 247 |  |  |  |  | N | Y |  |  | N | No | Model S | [8 empty] | 10 | 10 |  | NTSLV00.0L2S | 10 | [14 empty] | 3750 |  | 0 | 0 | 0 |  | 15 | [5 empty] | 419.9785 | 387.6503 | 405
[12 empty] | 2022 Tesla Model S Plaid (19" Wheels) | [16 empty] | 2022 Tesla Model S Plaid (19" Wheels) | [15 empty] | 2022 Tesla Model S Plaid (19" Wheels) | [14 empty] | 2022 Tesla Model S Plaid (19" Wheels) | [14 empty] | 2022 Tesla Model S Plaid (19" Wheels) | [15 empty] | 2022 Tesla Model S Plaid (19" Wheels) | [16 empty] | 2022 Tesla Model S Plaid (19" Wheels) | [16 empty] | 2022 Tesla Model S Plaid (19" Wheels) | [13 empty] | 2022 Tesla Model S Plaid (19" Wheels) | [14 empty] | 2022 Tesla Model S Plaid (19" Wheels)
2022 | Tesla | Tesla Motors | Model S Plaid (19" Wheels) | TSL | 60 | 0 |  | Auto(A1) | 119 | 112 | 116 | 154.5 | 145.2 | 150.1717 | 118.9496 | 111.7895 | 115.6172 |  |  |  | A | Automatic |  | 1 | N | N | A | All Wheel Drive |  |  | 396 | EL | Electricity | MPG | miles per gallon | 4 | Vehicle can not operate on gasoline or diesel fuel |  |  |  |  | 94 | 26 | 550 | 550 | [22 empty] | 6 | Large Cars | car | Electric Vehicle 5-cycle label | 2021-11-01 | 30336 | N | N |  |  | N | N | [7 empty] | Battery(s) |  | 1 | Lithium Ion |  | 410 | 256 | 186 | On-Board |  |  | Electrical Regen Brake |  | Both | N |  |  |  | 2 carline (Plaid (21" Wheels), Plaid (19" Wheels)) is available for 2022 MY Model S Tri-motor vehicles. Plaid: Front - 250 kW; Rear - 250 kW * 2 | 3 | Other | AC 3 PHASE PERMANENT MAGNET | 250, 250 and 250 |  |  |  |  | N | Y |  |  | N | No | Plaid (19" Wheels) | [8 empty] | 10 | 10 |  | NTSLV00.0L3S | 10 | [14 empty] | 3750 |  | 0 | 0 | 0 |  | 15 | [5 empty] | 407.5235 | 383.0099 | 396
2022 | Tesla | Tesla Motors | Model S Plaid (19" Wheels) | TSL | 60 | 0 |  | Auto(A1) | 28 | 30 | 29 | 21.8125 | 23.2084 | 22.4407 | 28.3355 | 30.1504 | 29.1522 |  |  |  | A | Automatic |  | 1 | N | N | A | All Wheel Drive |  |  | 396 | EL | Electricity | KW-HR/100Miles | kilowatt-hour per 100 miles | 4 | Vehicle can not operate on gasoline or diesel fuel |  |  |  |  | 94 | 26 | 550 | 550 | [22 empty] | 6 | Large Cars | car | Electric Vehicle 5-cycle label | 2021-11-01 | 30336 | N | N |  |  | N | N | [7 empty] | Battery(s) |  | 1 | Lithium Ion |  | 410 | 256 | 186 | On-Board |  |  | Electrical Regen Brake |  | Both | N |  |  |  | 2 carline (Plaid (21" Wheels), Plaid (19" Wheels)) is available for 2022 MY Model S Tri-motor vehicles. Plaid: Front - 250 kW; Rear - 250 kW * 2 | 3 | Other | AC 3 PHASE PERMANENT MAGNET | 250, 250 and 250 |  |  |  |  | N | Y |  |  | N | No | Plaid (19" Wheels) | [8 empty] | 10 | 10 |  | NTSLV00.0L3S | 10 | [14 empty] | 3750 |  | 0 | 0 | 0 |  | 15 | [5 empty] | 407.5235 | 383.0099 | 396
[12 empty] | 2022 Tesla Model S Plaid (22" Wheels) | [16 empty] | 2022 Tesla Model S Plaid (22" Wheels) | [15 empty] | 2022 Tesla Model S Plaid (22" Wheels) | [14 empty] | 2022 Tesla Model S Plaid (22" Wheels) | [14 empty] | 2022 Tesla Model S Plaid (22" Wheels) | [15 empty] | 2022 Tesla Model S Plaid (22" Wheels) | [16 empty] | 2022 Tesla Model S Plaid (22" Wheels) | [16 empty] | 2022 Tesla Model S Plaid (22" Wheels) | [13 empty] | 2022 Tesla Model S Plaid (22" Wheels) | [14 empty] | 2022 Tesla Model S Plaid (22" Wheels)
2022 | Tesla | Tesla Motors | Model S Plaid (21" Wheels) | TSL | 59 | 0 |  | Auto(A1) | 102 | 99 | 101 | 133.1 | 128.3 | 130.8963 | 102.4737 | 98.7782 | 100.7771 |  |  |  | A | Automatic |  | 1 | N | N | A | All Wheel Drive |  |  | 348 | EL | Electricity | MPG | miles per gallon | 4 | Vehicle can not operate on gasoline or diesel fuel |  |  |  |  | 94 | 26 | 650 | 650 | [22 empty] | 6 | Large Cars | car | Electric Vehicle 5-cycle label | 2021-11-01 | 30337 | N | N |  |  | N | N | [7 empty] | Battery(s) |  | 1 | Lithium Ion |  | 410 | 256 | 186 | On-Board |  |  | Electrical Regen Brake |  | Both | N |  |  |  | 2 carline (Plaid (21" Wheels), Plaid (19" Wheels)) is available for 2022 MY Model S Tri-motor vehicles. Plaid: Front - 250 kW; Rear - 250 kW * 2 | 3 | Other | AC 3 PHASE PERMANENT MAGNET | 250, 250 and 250 |  |  |  |  | N | Y |  |  | N | No | Plaid (21" Wheels) | [8 empty] | 10 | 10 |  | NTSLV00.0L3S | 10 | [14 empty] | 3250 |  | 0 | 0 | 0 |  | 15
2022 | Tesla | Tesla Motors | Model S Plaid (21" Wheels) | TSL | 59 | 0 |  | Auto(A1) | 33 | 34 | 33 | 25.3239 | 26.2714 | 25.7503 | 32.8914 | 34.1219 | 33.4451 |  |  |  | A | Automatic |  | 1 | N | N | A | All Wheel Drive |  |  | 348 | EL | Electricity | KW-HR/100Miles | kilowatt-hour per 100 miles | 4 | Vehicle can not operate on gasoline or diesel fuel |  |  |  |  | 94 | 26 | 650 | 650 | [22 empty] | 6 | Large Cars | car | Electric Vehicle 5-cycle label | 2021-11-01 | 30337 | N | N |  |  | N | N | [7 empty] | Battery(s) |  | 1 | Lithium Ion |  | 410 | 256 | 186 | On-Board |  |  | Electrical Regen Brake |  | Both | N |  |  |  | 2 carline (Plaid (21" Wheels), Plaid (19" Wheels)) is available for 2022 MY Model S Tri-motor vehicles. Plaid: Front - 250 kW; Rear - 250 kW * 2 | 3 | Other | AC 3 PHASE PERMANENT MAGNET | 250, 250 and 250 |  |  |  |  | N | Y |  |  | N | No | Plaid (21" Wheels) | [8 empty] | 10 | 10 |  | NTSLV00.0L3S | 10 | [14 empty] | 3250 |  | 0 | 0 | 0 |  | 15
[12 empty] | 2022 Tesla Model Y AWD | [16 empty] | 2022 Tesla Model Y AWD | [15 empty] | 2022 Tesla Model Y AWD | [14 empty] | 2022 Tesla Model Y AWD | [14 empty] | 2022 Tesla Model Y AWD | [15 empty] | 2022 Tesla Model Y AWD | [16 empty] | 2022 Tesla Model Y AWD | [16 empty] | 2022 Tesla Model Y AWD | [13 empty] | 2022 Tesla Model Y AWD | [14 empty] | 2022 Tesla Model Y AWD
2022 | Tesla | Tesla Motors | Model Y AWD | TSL | 44 | 0 |  | Auto(A1) | 129 | 116 | 123 | 167.3 | 150.9 | 159.4994 | 128.5031 | 115.9063 | 122.5115 |  |  |  | A | Automatic |  | 1 | N | N | A | All Wheel Drive |  |  | 279 | EL | Electricity | MPG | miles per gallon | 4 | Vehicle can not operate on gasoline or diesel fuel | [6 empty] | 550 | 550 | [22 empty] | 31 | Small SUV 4WD |  | Electric Vehicle 5-cycle label | 2022-03-03 | 31037 | N | N |  |  | N | N | [7 empty] | Battery(s) |  | 1 | Lithium Ion |  | 360 | 235 | 180 | On-Board |  |  | Electrical Regen Brake |  | Both | N |  |  |  | 2022 MY Model Y AWD Carline; Base Front - 91 kW; Rear - 200 kW Perf Front - 133 kW; Rear - 179 kW | 2 | AC Induction+Other | AC 3 PHASE PERMANENT MAGNET | 91 and 200 |  |  |  |  | N | Y |  |  | N | No | Model Y AWD | [8 empty] | 10 | 10 |  | NTSLV00.0L2Y | 10 | [14 empty] | 3750 |  | 0 | 0 | 0 |  | 9.4 | [5 empty] | 291.8611 | 263.2532 | 279
2022 | Tesla | Tesla Motors | Model Y AWD | TSL | 44 | 0 |  | Auto(A1) | 26 | 29 | 28 | 20.1413 | 22.3301 | 21.1263 | 26.2289 | 29.0795 | 27.5117 |  |  |  | A | Automatic |  | 1 | N | N | A | All Wheel Drive |  |  | 279 | EL | Electricity | KW-HR/100Miles | kilowatt-hour per 100 miles | 4 | Vehicle can not operate on gasoline or diesel fuel | [6 empty] | 550 | 550 | [22 empty] | 31 | Small SUV 4WD |  | Electric Vehicle 5-cycle label | 2022-03-03 | 31037 | N | N |  |  | N | N | [7 empty] | Battery(s) |  | 1 | Lithium Ion |  | 360 | 235 | 180 | On-Board |  |  | Electrical Regen Brake |  | Both | N |  |  |  | 2022 MY Model Y AWD Carline; Base Front - 91 kW; Rear - 200 kW Perf Front - 133 kW; Rear - 179 kW | 2 | AC Induction+Other | AC 3 PHASE PERMANENT MAGNET | 91 and 200 |  |  |  |  | N | Y |  |  | N | No | Model Y AWD | [8 empty] | 10 | 10 |  | NTSLV00.0L2Y | 10 | [14 empty] | 3750 |  | 0 | 0 | 0 |  | 9.4 | [5 empty] | 291.8611 | 263.2532 | 279
[12 empty] | 2022 Tesla Model Y RWD | [16 empty] | 2022 Tesla Model Y RWD | [15 empty] | 2022 Tesla Model Y RWD | [14 empty] | 2022 Tesla Model Y RWD | [14 empty] | 2022 Tesla Model Y RWD | [15 empty] | 2022 Tesla Model Y RWD | [16 empty] | 2022 Tesla Model Y RWD | [16 empty] | 2022 Tesla Model Y RWD | [13 empty] | 2022 Tesla Model Y RWD | [14 empty] | 2022 Tesla Model Y RWD
2022 | Tesla | Tesla Motors | Model Y RWD | TSL | 41 | 0 |  | Auto(A1) | 140 | 119 | 129 | 190.8 | 162 | 176.6667 | 139.8564 | 118.746 | 129.4967 |  |  |  | A | Automatic |  | 1 | N | N | R | 2-Wheel Drive, Rear |  |  | 244 | EL | Electricity | MPG | miles per gallon | 4 | Vehicle can not operate on gasoline or diesel fuel | [6 empty] | 500 | 500 | [22 empty] | 30 | Small SUV 2WD |  | Electric Vehicle 5-cycle label | 2021-11-01 | 30338 | N | N |  |  | N | N | [7 empty] | Battery(s) |  | 1 | Lithium Ion |  | 360 | 158 | 160 | On-Board |  |  | Electrical Regen Brake |  | Both | N |  |  |  | MY2022 Model Y RWD Test Group; REAR Motor Power - 209 kW; | 1 | Other | AC 3 PHASE PERMANENT MAGNET | 209 |  |  |  |  | N | Y |  |  | N | No | Model Y RWD | [8 empty] | 10 | 10 |  | NTSLV00.0L1Y | 10 | [14 empty] | 4000 |  | 0 | 0 | 0 |  | 8
2022 | Tesla | Tesla Motors | Model Y RWD | TSL | 41 | 0 |  | Auto(A1) | 24 | 28 | 26 | 17.6686 | 20.807 | 19.0809 | 24.0997 | 28.3841 | 26.0277 |  |  |  | A | Automatic |  | 1 | N | N | R | 2-Wheel Drive, Rear |  |  | 244 | EL | Electricity | KW-HR/100Miles | kilowatt-hour per 100 miles | 4 | Vehicle can not operate on gasoline or diesel fuel | [6 empty] | 500 | 500 | [22 empty] | 30 | Small SUV 2WD |  | Electric Vehicle 5-cycle label | 2021-11-01 | 30338 | N | N |  |  | N | N | [7 empty] | Battery(s) |  | 1 | Lithium Ion |  | 360 | 158 | 160 | On-Board |  |  | Electrical Regen Brake |  | Both | N |  |  |  | MY2022 Model Y RWD Test Group; REAR Motor Power - 209 kW; | 1 | Other | AC 3 PHASE PERMANENT MAGNET | 209 |  |  |  |  | N | Y |  |  | N | No | Model Y RWD | [8 empty] | 10 | 10 |  | NTSLV00.0L1Y | 10 | [14 empty] | 4000 |  | 0 | 0 | 0 |  | 8
[12 empty] | 2022 Tesla Model Y Long Range AWD | [16 empty] | 2022 Tesla Model Y Long Range AWD | [15 empty] | 2022 Tesla Model Y Long Range AWD | [14 empty] | 2022 Tesla Model Y Long Range AWD | [14 empty] | 2022 Tesla Model Y Long Range AWD | [15 empty] | 2022 Tesla Model Y Long Range AWD | [16 empty] | 2022 Tesla Model Y Long Range AWD | [16 empty] | 2022 Tesla Model Y Long Range AWD | [13 empty] | 2022 Tesla Model Y Long Range AWD | [14 empty] | 2022 Tesla Model Y Long Range AWD
2022 | Tesla | Tesla Motors | Model Y Long Range AWD | TSL | 45 | 0 |  | Auto(A1) | 127 | 117 | 122 | 164.8 | 152.1 | 158.8321 | 126.5829 | 116.828 | 121.9989 |  |  |  | A | Automatic |  | 1 | N | N | A | All Wheel Drive |  |  | 330 | EL | Electricity | MPG | miles per gallon | 4 | Vehicle can not operate on gasoline or diesel fuel | [6 empty] | 550 | 550 | [22 empty] | 31 | Small SUV 4WD |  | Electric Vehicle 5-cycle label | 2021-11-01 | 30566 | N | N |  |  | N | N | [7 empty] | Battery(s) |  | 1 | Lithium Ion |  | 360 | 235 | 180 | On-Board |  |  | Electrical Regen Brake |  | Both | N |  |  |  | 2022 MY Model Y AWD Carline; Base Front - 91 kW; Rear - 200 kW Perf Front - 133 kW; Rear - 179 kW | 2 | AC Induction+Other | AC 3 PHASE PERMANENT MAGNET | 91 and 200 |  |  |  |  | N | Y |  |  | N | No | Long Range AWD | [8 empty] | 10 | 10 |  | NTSLV00.0L2Y | 10 | [14 empty] | 3750 |  | 0 | 0 | 0 |  | 11.5 | [5 empty] | 342.1978 | 315.7421 | 330
2022 | Tesla | Tesla Motors | Model Y Long Range AWD | TSL | 45 | 0 |  | Auto(A1) | 27 | 29 | 28 | 20.4517 | 22.1654 | 21.2229 | 26.6268 | 28.8501 | 27.6273 |  |  |  | A | Automatic |  | 1 | N | N | A | All Wheel Drive |  |  | 330 | EL | Electricity | KW-HR/100Miles | kilowatt-hour per 100 miles | 4 | Vehicle can not operate on gasoline or diesel fuel | [6 empty] | 550 | 550 | [22 empty] | 31 | Small SUV 4WD |  | Electric Vehicle 5-cycle label | 2021-11-01 | 30566 | N | N |  |  | N | N | [7 empty] | Battery(s) |  | 1 | Lithium Ion |  | 360 | 235 | 180 | On-Board |  |  | Electrical Regen Brake |  | Both | N |  |  |  | 2022 MY Model Y AWD Carline; Base Front - 91 kW; Rear - 200 kW Perf Front - 133 kW; Rear - 179 kW | 2 | AC Induction+Other | AC 3 PHASE PERMANENT MAGNET | 91 and 200 |  |  |  |  | N | Y |  |  | N | No | Long Range AWD | [8 empty] | 10 | 10 |  | NTSLV00.0L2Y | 10 | [14 empty] | 3750 |  | 0 | 0 | 0 |  | 11.5 | [5 empty] | 342.1978 | 315.7421 | 330
[12 empty] | 2022 Tesla Model Y Performance AWD | [16 empty] | 2022 Tesla Model Y Performance AWD | [15 empty] | 2022 Tesla Model Y Performance AWD | [14 empty] | 2022 Tesla Model Y Performance AWD | [14 empty] | 2022 Tesla Model Y Performance AWD | [15 empty] | 2022 Tesla Model Y Performance AWD | [16 empty] | 2022 Tesla Model Y Performance AWD | [16 empty] | 2022 Tesla Model Y Performance AWD | [13 empty] | 2022 Tesla Model Y Performance AWD | [14 empty] | 2022 Tesla Model Y Performance AWD
2022 | Tesla | Tesla Motors | Model Y Performance AWD | TSL | 47 | 0 |  | Auto(A1) | 115 | 106 | 111 | 149.6 | 137.5 | 143.9015 | 114.9078 | 105.6138 | 110.5307 |  |  |  | A | Automatic |  | 1 | N | N | A | All Wheel Drive |  |  | 303 | EL | Electricity | MPG | miles per gallon | 4 | Vehicle can not operate on gasoline or diesel fuel | [6 empty] | 600 | 600 | [22 empty] | 31 | Small SUV 4WD |  | Electric Vehicle 5-cycle label | 2021-11-01 | 30567 | N | N |  |  | N | N | [7 empty] | Battery(s) |  | 1 | Lithium Ion |  | 360 | 235 | 180 | On-Board |  |  | Electrical Regen Brake |  | Both | N |  |  |  | 2022 MY Model Y AWD Carline; Base Front - 91 kW; Rear - 200 kW Perf Front - 133 kW; Rear - 179 kW | 2 | AC Induction+Other | AC 3 PHASE PERMANENT MAGNET | 133 and 179 |  |  |  |  | N | Y |  |  | N | No | Performance AWD | [8 empty] | 10 | 10 |  | NTSLV00.0L2Y | 10 | [14 empty] | 3500 |  | 0 | 0 | 0 |  | 11.8 | [7 empty] | 303
2022 | Tesla | Tesla Motors | Model Y Performance AWD | TSL | 47 | 0 |  | Auto(A1) | 29 | 32 | 30 | 22.526 | 24.5082 | 23.418 | 29.3322 | 31.9135 | 30.4938 |  |  |  | A | Automatic |  | 1 | N | N | A | All Wheel Drive |  |  | 303 | EL | Electricity | KW-HR/100Miles | kilowatt-hour per 100 miles | 4 | Vehicle can not operate on gasoline or diesel fuel | [6 empty] | 600 | 600 | [22 empty] | 31 | Small SUV 4WD |  | Electric Vehicle 5-cycle label | 2021-11-01 | 30567 | N | N |  |  | N | N | [7 empty] | Battery(s) |  | 1 | Lithium Ion |  | 360 | 235 | 180 | On-Board |  |  | Electrical Regen Brake |  | Both | N |  |  |  | 2022 MY Model Y AWD Carline; Base Front - 91 kW; Rear - 200 kW Perf Front - 133 kW; Rear - 179 kW | 2 | AC Induction+Other | AC 3 PHASE PERMANENT MAGNET | 133 and 179 |  |  |  |  | N | Y |  |  | N | No | Performance AWD | [8 empty] | 10 | 10 |  | NTSLV00.0L2Y | 10 | [14 empty] | 3500 |  | 0 | 0 | 0 |  | 11.8 | [7 empty] | 303
[12 empty] | 2022 Tesla Model X | [16 empty] | 2022 Tesla Model X | [15 empty] | 2022 Tesla Model X | [14 empty] | 2022 Tesla Model X | [14 empty] | 2022 Tesla Model X | [15 empty] | 2022 Tesla Model X | [16 empty] | 2022 Tesla Model X | [16 empty] | 2022 Tesla Model X | [13 empty] | 2022 Tesla Model X | [14 empty] | 2022 Tesla Model X
2022 | Tesla | Tesla Motors | Model X | TSL | 73 | 0 |  | Auto(A1) | 107 | 97 | 102 | 144.7 | 131.3 | 138.3464 | 106.5571 | 96.6893 | 101.8783 |  |  |  | A | Automatic |  | 1 | N | N | A | All Wheel Drive |  |  | 348 | EL | Electricity | MPG | miles per gallon | 4 | Vehicle can not operate on gasoline or diesel fuel | [6 empty] | 650 | 650 | [22 empty] | 33 | Standard SUV 4WD |  | Electric Vehicle 5-cycle label | 2021-11-01 | 30401 | N | N |  |  | N | N | [7 empty] | Battery(s) |  | 1 | Lithium Ion |  | 408 | 256 | 187 | On-Board |  |  | Electrical Regen Brake |  | Both | N |  |  |  | 1 carline (Model X Long Range) is available for 2022 MY Model X vehicles. | 2 | Other | AC Permanent Magnet | 243 and 248 |  |  |  |  | N | N |  |  | N | No | Model X | [8 empty] | 10 | 10 |  | NTSLV00.0L2X | 10 | [14 empty] | 3250 |  | 0 | 0 | 0 |  | 14 | [7 empty] | 348
2022 | Tesla | Tesla Motors | Model X | TSL | 73 | 0 |  | Auto(A1) | 32 | 35 | 33 | 23.2943 | 25.6672 | 24.3621 | 31.6309 | 34.8591 | 33.0836 |  |  |  | A | Automatic |  | 1 | N | N | A | All Wheel Drive |  |  | 348 | EL | Electricity | KW-HR/100Miles | kilowatt-hour per 100 miles | 4 | Vehicle can not operate on gasoline or diesel fuel | [6 empty] | 650 | 650 | [22 empty] | 33 | Standard SUV 4WD |  | Electric Vehicle 5-cycle label | 2021-11-01 | 30401 | N | N |  |  | N | N | [7 empty] | Battery(s) |  | 1 | Lithium Ion |  | 408 | 256 | 187 | On-Board |  |  | Electrical Regen Brake |  | Both | N |  |  |  | 1 carline (Model X Long Range) is available for 2022 MY Model X vehicles. | 2 | Other | AC Permanent Magnet | 243 and 248 |  |  |  |  | N | N |  |  | N | No | Model X | [8 empty] | 10 | 10 |  | NTSLV00.0L2X | 10 | [14 empty] | 3250 |  | 0 | 0 | 0 |  | 14 | [7 empty] | 348
[12 empty] | 2022 Tesla Model X Plaid (20" Wheels) | [16 empty] | 2022 Tesla Model X Plaid (20" Wheels) | [15 empty] | 2022 Tesla Model X Plaid (20" Wheels) | [14 empty] | 2022 Tesla Model X Plaid (20" Wheels) | [14 empty] | 2022 Tesla Model X Plaid (20" Wheels) | [15 empty] | 2022 Tesla Model X Plaid (20" Wheels) | [16 empty] | 2022 Tesla Model X Plaid (20" Wheels) | [16 empty] | 2022 Tesla Model X Plaid (20" Wheels) | [13 empty] | 2022 Tesla Model X Plaid (20" Wheels) | [14 empty] | 2022 Tesla Model X Plaid (20" Wheels)
2022 | Tesla | Tesla Motors | Model X Plaid (20" Wheels) | TSL | 76 | 0 |  | Auto(A1) | 103 | 93 | 98 | 138.6 | 125.7 | 132.4818 | 102.6153 | 93.0645 | 98.0856 |  |  |  | A | Automatic |  | 1 | N | N | A | All Wheel Drive |  |  | 333 | EL | Electricity | MPG | miles per gallon | 4 | Vehicle can not operate on gasoline or diesel fuel | [6 empty] | 650 | 650 | [22 empty] | 33 | Standard SUV 4WD |  | Electric Vehicle 5-cycle label | 2021-11-01 | 30565 | N | N |  |  | N | N | [7 empty] | Battery(s) |  | 1 | Lithium Ion |  | 410 | 256 | 186 | On-Board |  |  | Electrical Regen Brake |  | Both | N |  |  |  | 2 carline (Plaid (22" Wheels), Plaid (20" Wheels)) is available for 2022 MY Model X Tri-motor vehicles. Plaid: Front - 230 kW; Rear - 230 kW * 2 | 3 | Other | AC 3 PHASE PERMANENT MAGNET | 230, 230 and 230 |  |  |  |  | N | Y |  |  | N | No | Model X Plaid (20" Wheels) | [8 empty] | 10 | 10 |  | NTSLV00.0L3X | 10 | [14 empty] | 3250 |  | 0 | 0 | 0 |  | 14 | [7 empty] | 333
2022 | Tesla | Tesla Motors | Model X Plaid (20" Wheels) | TSL | 76 | 0 |  | Auto(A1) | 33 | 36 | 34 | 24.3115 | 26.8193 | 25.44 | 32.846 | 36.2168 | 34.3629 |  |  |  | A | Automatic |  | 1 | N | N | A | All Wheel Drive |  |  | 333 | EL | Electricity | KW-HR/100Miles | kilowatt-hour per 100 miles | 4 | Vehicle can not operate on gasoline or diesel fuel | [6 empty] | 650 | 650 | [22 empty] | 33 | Standard SUV 4WD |  | Electric Vehicle 5-cycle label | 2021-11-01 | 30565 | N | N |  |  | N | N | [7 empty] | Battery(s) |  | 1 | Lithium Ion |  | 410 | 256 | 186 | On-Board |  |  | Electrical Regen Brake |  | Both | N |  |  |  | 2 carline (Plaid (22" Wheels), Plaid (20" Wheels)) is available for 2022 MY Model X Tri-motor vehicles. Plaid: Front - 230 kW; Rear - 230 kW * 2 | 3 | Other | AC 3 PHASE PERMANENT MAGNET | 230, 230 and 230 |  |  |  |  | N | Y |  |  | N | No | Model X Plaid (20" Wheels) | [8 empty] | 10 | 10 |  | NTSLV00.0L3X | 10 | [14 empty] | 3250 |  | 0 | 0 | 0 |  | 14 | [7 empty] | 333
[12 empty] | 2022 Tesla Model X Plaid (22" Wheels) | [16 empty] | 2022 Tesla Model X Plaid (22" Wheels) | [15 empty] | 2022 Tesla Model X Plaid (22" Wheels) | [14 empty] | 2022 Tesla Model X Plaid (22" Wheels) | [14 empty] | 2022 Tesla Model X Plaid (22" Wheels) | [15 empty] | 2022 Tesla Model X Plaid (22" Wheels) | [16 empty] | 2022 Tesla Model X Plaid (22" Wheels) | [16 empty] | 2022 Tesla Model X Plaid (22" Wheels) | [13 empty] | 2022 Tesla Model X Plaid (22" Wheels) | [14 empty] | 2022 Tesla Model X Plaid (22" Wheels)
2022 | Tesla | Tesla Motors | Model X Plaid (22" Wheels) | TSL | 74 | 0 |  | Auto(A1) | 94 | 88 | 91 | 127 | 119.1 | 123.3191 | 94.027 | 88.1781 | 91.3018 |  |  |  | A | Automatic |  | 1 | N | N | A | All Wheel Drive |  |  | 311 | EL | Electricity | MPG | miles per gallon | 4 | Vehicle can not operate on gasoline or diesel fuel | [6 empty] | 700 | 700 | [22 empty] | 33 | Standard SUV 4WD |  | Electric Vehicle 5-cycle label | 2021-11-01 | 30564 | N | N |  |  | N | N | [7 empty] | Battery(s) |  | 1 | Lithium Ion |  | 410 | 256 | 186 | On-Board |  |  | Electrical Regen Brake |  | Both | N |  |  |  | 2 carline (Plaid (22" Wheels), Plaid (20" Wheels)) is available for 2022 MY Model X Tri-motor vehicles. Plaid: Front - 230 kW; Rear - 230 kW * 2 | 3 | Other | AC 3 PHASE PERMANENT MAGNET | 230, 230 and 230 |  |  |  |  | N | Y |  |  | N | No | Model X Plaid (22" Wheels) | [8 empty] | 10 | 10 |  | NTSLV00.0L3X | 10 | [14 empty] | 3000 |  | 0 | 0 | 0 |  | 14 | [7 empty] | 311
2022 | Tesla | Tesla Motors | Model X Plaid (22" Wheels) | TSL | 74 | 0 |  | Auto(A1) | 36 | 38 | 37 | 26.5377 | 28.3061 | 27.3334 | 35.8461 | 38.2238 | 36.916 |  |  |  | A | Automatic |  | 1 | N | N | A | All Wheel Drive |  |  | 311 | EL | Electricity | KW-HR/100Miles | kilowatt-hour per 100 miles | 4 | Vehicle can not operate on gasoline or diesel fuel | [6 empty] | 700 | 700 | [22 empty] | 33 | Standard SUV 4WD |  | Electric Vehicle 5-cycle label | 2021-11-01 | 30564 | N | N |  |  | N | N | [7 empty] | Battery(s) |  | 1 | Lithium Ion |  | 410 | 256 | 186 | On-Board |  |  | Electrical Regen Brake |  | Both | N |  |  |  | 2 carline (Plaid (22" Wheels), Plaid (20" Wheels)) is available for 2022 MY Model X Tri-motor vehicles. Plaid: Front - 230 kW; Rear - 230 kW * 2 | 3 | Other | AC 3 PHASE PERMANENT MAGNET | 230, 230 and 230 |  |  |  |  | N | Y |  |  | N | No | Model X Plaid (22" Wheels) | [8 empty] | 10 | 10 |  | NTSLV00.0L3X | 10 | [14 empty] | 3000 |  | 0 | 0 | 0 |  | 14 | [7 empty] | 311
[12 empty] | 2022 Volkswagen ID.4 AWD Pro | [16 empty] | 2022 Volkswagen ID.4 AWD Pro | [15 empty] | 2022 Volkswagen ID.4 AWD Pro | [14 empty] | 2022 Volkswagen ID.4 AWD Pro | [14 empty] | 2022 Volkswagen ID.4 AWD Pro | [15 empty] | 2022 Volkswagen ID.4 AWD Pro | [16 empty] | 2022 Volkswagen ID.4 AWD Pro | [16 empty] | 2022 Volkswagen ID.4 AWD Pro | [13 empty] | 2022 Volkswagen ID.4 AWD Pro | [14 empty] | 2022 Volkswagen ID.4 AWD Pro
2022 | Volkswagen Group of | Volkswagen | ID.4 AWD Pro | VGA | 308 | 0 |  | Auto(A1) | 106 | 96 | 101 | 150.7653 | 137.1194 | 144.3029 | 105.5357 | 95.9836 | 101.012 |  |  |  | A | Automatic | EV direct drive | 1 | N | N | A | All Wheel Drive |  |  | 251 | EL | Electricity | MPG | miles per gallon | 4 | Vehicle can not operate on gasoline or diesel fuel |  |  | 100 | 30 |  |  | 650 | 650 | [22 empty] | 31 | Small SUV 4WD |  | Electric Vehicle 2-cycle label | 2022-02-28 | 31010 | N | N |  |  | N | N | [7 empty] | Battery(s) |  | 12 | Lithium Ion |  | 352 | 234 | 166.3 | Off-Board |  |  | Electrical Regen Brake |  | Both | Y |  |  |  | *Battery capacity and energy density were measured on a single cell basis and this single cell data was used to estimate the pack level capacity and energy density | 2 | Other | AC 3 Phase Brushless Motor | 80 and 150 |  |  |  |  | N | Y |  |  | N | No | [9 empty] | 10 | 10 |  | NVGAT00.0VZA | 10 | [14 empty] | 3250 |  | 0 | 0 | 0 |  | 7.5 | [5 empty] | 261.1365 | 237.5812 | 251
2022 | Volkswagen Group of | Volkswagen | ID.4 AWD Pro | VGA | 308 | 0 |  | Auto(A1) | 32 | 35 | 33 | 22.3559 | 24.5808 | 23.3571 | 31.9297 | 35.1204 | 33.3655 |  |  |  | A | Automatic | EV direct drive | 1 | N | N | A | All Wheel Drive |  |  | 251 | EL | Electricity | KW-HR/100Miles | kilowatt-hour per 100 miles | 4 | Vehicle can not operate on gasoline or diesel fuel |  |  | 100 | 30 |  |  | 650 | 650 | [22 empty] | 31 | Small SUV 4WD |  | Electric Vehicle 2-cycle label | 2022-02-28 | 31010 | N | N |  |  | N | N | [7 empty] | Battery(s) |  | 12 | Lithium Ion |  | 352 | 234 | 166.3 | Off-Board |  |  | Electrical Regen Brake |  | Both | Y |  |  |  | *Battery capacity and energy density were measured on a single cell basis and this single cell data was used to estimate the pack level capacity and energy density | 2 | Other | AC 3 Phase Brushless Motor | 80 and 150 |  |  |  |  | N | Y |  |  | N | No | [9 empty] | 10 | 10 |  | NVGAT00.0VZA | 10 | [14 empty] | 3250 |  | 0 | 0 | 0 |  | 7.5 | [5 empty] | Combined Range Voluntarily Lowered from 260
[12 empty] | 2022 Volkswagen ID.4 AWD Pro S | [16 empty] | 2022 Volkswagen ID.4 AWD Pro S | [15 empty] | 2022 Volkswagen ID.4 AWD Pro S | [14 empty] | 2022 Volkswagen ID.4 AWD Pro S | [14 empty] | 2022 Volkswagen ID.4 AWD Pro S | [15 empty] | 2022 Volkswagen ID.4 AWD Pro S | [16 empty] | 2022 Volkswagen ID.4 AWD Pro S | [16 empty] | 2022 Volkswagen ID.4 AWD Pro S | [13 empty] | 2022 Volkswagen ID.4 AWD Pro S | [14 empty] | 2022 Volkswagen ID.4 AWD Pro S
2022 | Volkswagen Group of | Volkswagen | ID.4 AWD Pro S | VGA | 306 | 0 |  | Auto(A1) | 100 | 90 | 95 | 142.1436 | 128.7316 | 135.7778 | 99.5005 | 90.1121 | 95.0445 |  |  |  | A | Automatic | EV direct drive | 1 | N | N | A | All Wheel Drive |  |  | 245 | EL | Electricity | MPG | miles per gallon | 4 | Vehicle can not operate on gasoline or diesel fuel |  |  | 100 | 30 |  |  | 700 | 700 | [22 empty] | 31 | Small SUV 4WD |  | Electric Vehicle 2-cycle label | 2022-02-28 | 31011 | N | N |  |  | N | N | [7 empty] | Battery(s) |  | 12 | Lithium Ion |  | 352 | 234 | 166.3 | Off-Board |  |  | Electrical Regen Brake |  | Both | Y |  |  |  | *Battery capacity and energy density were measured on a single cell basis and this single cell data was used to estimate the pack level capacity and energy density | 2 | Other | AC 3 Phase Brushless Motor | 80 and 150 |  |  |  |  | N | Y |  |  | N | No | [9 empty] | 10 | 10 |  | NVGAT00.0VZA | 10 | [14 empty] | 3000 |  | 0 | 0 | 0 |  | 7.5 | [5 empty] | 256 | 231.8 | 245
2022 | Volkswagen Group of | Volkswagen | ID.4 AWD Pro S | VGA | 306 | 0 |  | Auto(A1) | 34 | 37 | 35 | 23.7119 | 26.1824 | 24.8236 | 33.8846 | 37.4126 | 35.4722 |  |  |  | A | Automatic | EV direct drive | 1 | N | N | A | All Wheel Drive |  |  | 245 | EL | Electricity | KW-HR/100Miles | kilowatt-hour per 100 miles | 4 | Vehicle can not operate on gasoline or diesel fuel |  |  | 100 | 30 |  |  | 700 | 700 | [22 empty] | 31 | Small SUV 4WD |  | Electric Vehicle 2-cycle label | 2022-02-28 | 31011 | N | N |  |  | N | N | [7 empty] | Battery(s) |  | 12 | Lithium Ion |  | 352 | 234 | 166.3 | Off-Board |  |  | Electrical Regen Brake |  | Both | Y |  |  |  | *Battery capacity and energy density were measured on a single cell basis and this single cell data was used to estimate the pack level capacity and energy density | 2 | Other | AC 3 Phase Brushless Motor | 80 and 150 |  |  |  |  | N | Y |  |  | N | No | [9 empty] | 10 | 10 |  | NVGAT00.0VZA | 10 | [14 empty] | 3000 |  | 0 | 0 | 0 |  | 7.5 | [5 empty] | 256 | 231.8 | 245
[12 empty] | 2022 Volkswagen ID.4 Pro RWD | [16 empty] | 2022 Volkswagen ID.4 Pro RWD | [15 empty] | 2022 Volkswagen ID.4 Pro RWD | [14 empty] | 2022 Volkswagen ID.4 Pro RWD | [14 empty] | 2022 Volkswagen ID.4 Pro RWD | [15 empty] | 2022 Volkswagen ID.4 Pro RWD | [16 empty] | 2022 Volkswagen ID.4 Pro RWD | [16 empty] | 2022 Volkswagen ID.4 Pro RWD | [13 empty] | 2022 Volkswagen ID.4 Pro RWD | [14 empty] | 2022 Volkswagen ID.4 Pro RWD
2022 | Volkswagen Group of | Volkswagen | ID.4 Pro | VGA | 309 | 0 |  | Auto(A1) | 116 | 98 | 107 | 169.5558 | 142.7334 | 156.3355 | 116 | 98 | 107 |  |  |  | A | Automatic | EV direct drive | 1 | N | N | R | 2-Wheel Drive, Rear |  |  | 275 | EL | Electricity | MPG | miles per gallon | 4 | Vehicle can not operate on gasoline or diesel fuel |  |  | 100 | 30 |  |  | 600 | 600 | [22 empty] | 30 | Small SUV 2WD |  | Electric Vehicle 2-cycle label | 2022-02-28 | 31008 | N | N |  |  | N | N | [7 empty] | Battery(s) |  | 12 | Lithium Ion |  | 352 | 234 | 166.3 | Off-Board |  |  | Electrical Regen Brake |  | Rear Wheels | Y |  |  |  | *Battery capacity and energy density were measured on a single cell basis and this single cell data was used to estimate the pack level capacity and energy density | 1 | Other | AC 3 Phase Brushless Motor | 150 |  |  |  |  | N | Y |  |  | N | No | [9 empty] | 10 | 10 |  | NVGAT00.0VZR | 10 | [14 empty] | 3500 |  | 0 | 0 | 0 |  | 7.5 | [5 empty] | 296.0767 | 249.2396 | 275
2022 | Volkswagen Group of | Volkswagen | ID.4 Pro | VGA | 309 | 0 |  | Auto(A1) | 28 | 34 | 31 | 19.8784 | 23.614 | 21.5594 | 29 | 35 | 32 |  |  |  | A | Automatic | EV direct drive | 1 | N | N | R | 2-Wheel Drive, Rear |  |  | 275 | EL | Electricity | KW-HR/100Miles | kilowatt-hour per 100 miles | 4 | Vehicle can not operate on gasoline or diesel fuel |  |  | 100 | 30 |  |  | 600 | 600 | [22 empty] | 30 | Small SUV 2WD |  | Electric Vehicle 2-cycle label | 2022-02-28 | 31008 | N | N |  |  | N | N | [7 empty] | Battery(s) |  | 12 | Lithium Ion |  | 352 | 234 | 166.3 | Off-Board |  |  | Electrical Regen Brake |  | Rear Wheels | Y |  |  |  | *Battery capacity and energy density were measured on a single cell basis and this single cell data was used to estimate the pack level capacity and energy density | 1 | Other | AC 3 Phase Brushless Motor | 150 |  |  |  |  | N | Y |  |  | N | No | [9 empty] | 10 | 10 |  | NVGAT00.0VZR | 10 | [14 empty] | 3500 |  | 0 | 0 | 0 |  | 7.5 | [5 empty] | 296.0767 | 249.2396 | 275
[12 empty] | 2022 Volkswagen ID.4 Pro S RWD | [16 empty] | 2022 Volkswagen ID.4 Pro S RWD | [15 empty] | 2022 Volkswagen ID.4 Pro S RWD | [14 empty] | 2022 Volkswagen ID.4 Pro S RWD | [14 empty] | 2022 Volkswagen ID.4 Pro S RWD | [15 empty] | 2022 Volkswagen ID.4 Pro S RWD | [16 empty] | 2022 Volkswagen ID.4 Pro S RWD | [16 empty] | 2022 Volkswagen ID.4 Pro S RWD | [13 empty] | 2022 Volkswagen ID.4 Pro S RWD | [14 empty] | 2022 Volkswagen ID.4 Pro S RWD
2022 | Volkswagen Group of | Volkswagen | ID.4 Pro S | VGA | 307 | 0 |  | Auto(A1) | 110 | 93 | 102 | 160.1516 | 135.8491 | 148.2196 | 110 | 93 | 102 |  |  |  | A | Automatic | EV direct drive | 1 | N | N | R | 2-Wheel Drive, Rear |  |  | 262 | EL | Electricity | MPG | miles per gallon | 4 | Vehicle can not operate on gasoline or diesel fuel |  |  | 100 | 30 |  |  | 650 | 650 | [22 empty] | 30 | Small SUV 2WD |  | Electric Vehicle 2-cycle label | 2022-02-28 | 31009 | N | N |  |  | N | N | [7 empty] | Battery(s) |  | 12 | Lithium Ion |  | 352 | 234 | 166.3 | Off-Board |  |  | Electrical Regen Brake |  | Rear Wheels | Y |  |  |  | *Battery capacity and energy density were measured on a single cell basis and this single cell data was used to estimate the pack level capacity and energy density | 1 | Other | AC 3 Phase Brushless Motor | 150 |  |  |  |  | N | Y |  |  | N | No | [9 empty] | 10 | 10 |  | NVGAT00.0VZR | 10 | [14 empty] | 3250 |  | 0 | 0 | 0 |  | 7.5 | [5 empty] | 281.2023 | 238.5305 | 262
2022 | Volkswagen Group of | Volkswagen | ID.4 Pro S | VGA | 307 | 0 |  | Auto(A1) | 30 | 35 | 32 | 21.0457 | 24.8106 | 22.7399 | 31 | 36 | 33 |  |  |  | A | Automatic | EV direct drive | 1 | N | N | R | 2-Wheel Drive, Rear |  |  | 262 | EL | Electricity | KW-HR/100Miles | kilowatt-hour per 100 miles | 4 | Vehicle can not operate on gasoline or diesel fuel |  |  | 100 | 30 |  |  | 650 | 650 | [22 empty] | 30 | Small SUV 2WD |  | Electric Vehicle 2-cycle label | 2022-02-28 | 31009 | N | N |  |  | N | N | [7 empty] | Battery(s) |  | 12 | Lithium Ion |  | 352 | 234 | 166.3 | Off-Board |  |  | Electrical Regen Brake |  | Rear Wheels | Y |  |  |  | *Battery capacity and energy density were measured on a single cell basis and this single cell data was used to estimate the pack level capacity and energy density | 1 | Other | AC 3 Phase Brushless Motor | 150 |  |  |  |  | N | Y |  |  | N | No | [9 empty] | 10 | 10 |  | NVGAT00.0VZR | 10 | [14 empty] | 3250 |  | 0 | 0 | 0 |  | 7.5 | [5 empty] | 281.2023 | 238.5305 | 262
[12 empty] | 2022 Volvo C40 Recharge twin | [16 empty] | 2022 Volvo C40 Recharge twin | [15 empty] | 2022 Volvo C40 Recharge twin | [14 empty] | 2022 Volvo C40 Recharge twin | [14 empty] | 2022 Volvo C40 Recharge twin | [15 empty] | 2022 Volvo C40 Recharge twin | [16 empty] | 2022 Volvo C40 Recharge twin | [16 empty] | 2022 Volvo C40 Recharge twin | [13 empty] | 2022 Volvo C40 Recharge twin | [14 empty] | 2022 Volvo C40 Recharge twin
2022 | Volvo | Volvo Cars of North America, LLC | C40 Recharge twin | VVX | 204 | 0 |  | Auto(A1) | 94 | 80 | 87 | 132 | 112.4 | 122.3956 | 94.3602 | 80.3491 | 87.4945 |  |  |  | A | Automatic |  | 1 | N | N | A | All Wheel Drive |  |  | 226 | EL | Electricity | MPG | miles per gallon | 4 | Vehicle can not operate on gasoline or diesel fuel |  |  |  |  | 86 | 24 | 750 | 750 | [22 empty] | 31 | Small SUV 4WD |  | Electric Vehicle 5-cycle label | 2021-12-01 | 30616 | N | N |  |  | N | N | [7 empty] | Battery(s) |  | 1 | Lithium Ion |  | 396 | 196 | 156 | On-Board |  |  | Electrical Regen Brake |  | Both | N |  |  |  | Drive motors - AC Permanent Magnet Synchronous Machine (PMSM) | 2 | Other | AC PMSM | 150 and 150 |  |  |  |  | N | Y |  |  | N | No | [9 empty] | 10 | 10 |  | NVVXV00.0Z0A | 10 | [14 empty] | 2750 |  | 0 | 0 | 0 |  | 8 | [5 empty] | 242.3406 | 206.2671 | 226
2022 | Volvo | Volvo Cars of North America, LLC | C40 Recharge twin | VVX | 204 | 0 |  | Auto(A1) | 36 | 42 | 39 | 25.5305 | 29.9955 | 27.5398 | 35.7195 | 41.9482 | 38.5224 |  |  |  | A | Automatic |  | 1 | N | N | A | All Wheel Drive |  |  | 226 | EL | Electricity | KW-HR/100Miles | kilowatt-hour per 100 miles | 4 | Vehicle can not operate on gasoline or diesel fuel |  |  |  |  | 86 | 24 | 750 | 750 | [22 empty] | 31 | Small SUV 4WD |  | Electric Vehicle 5-cycle label | 2021-12-01 | 30616 | N | N |  |  | N | N | [7 empty] | Battery(s) |  | 1 | Lithium Ion |  | 396 | 196 | 156 | On-Board |  |  | Electrical Regen Brake |  | Both | N |  |  |  | Drive motors - AC Permanent Magnet Synchronous Machine (PMSM) | 2 | Other | AC PMSM | 150 and 150 |  |  |  |  | N | Y |  |  | N | No | [9 empty] | 10 | 10 |  | NVVXV00.0Z0A | 10 | [14 empty] | 2750 |  | 0 | 0 | 0 |  | 8 | [5 empty] | 242.3406 | 206.2671 | 226
[12 empty] | 2022 Volvo XC40 Recharge twin | [16 empty] | 2022 Volvo XC40 Recharge twin | [15 empty] | 2022 Volvo XC40 Recharge twin | [14 empty] | 2022 Volvo XC40 Recharge twin | [14 empty] | 2022 Volvo XC40 Recharge twin | [15 empty] | 2022 Volvo XC40 Recharge twin | [16 empty] | 2022 Volvo XC40 Recharge twin | [16 empty] | 2022 Volvo XC40 Recharge twin | [13 empty] | 2022 Volvo XC40 Recharge twin | [14 empty] | 2022 Volvo XC40 Recharge twin
2022 | Volvo | Volvo Cars of North America, LLC | XC40 Recharge twin | VVX | 203 | 0 |  | Auto(A1) | 92 | 79 | 85 | 128.4 | 109.9 | 119.3585 | 91.9344 | 78.6884 | 85.4607 |  |  |  | A | Automatic |  | 1 | N | N | A | All Wheel Drive |  |  | 223 | EL | Electricity | MPG | miles per gallon | 4 | Vehicle can not operate on gasoline or diesel fuel |  |  | 98 | 25 |  |  | 750 | 750 | [22 empty] | 31 | Small SUV 4WD |  | Electric Vehicle 2-cycle label | 2021-07-29 | 29942 | N | N |  |  | N | N | [7 empty] | Battery(s) |  | 1 | Lithium Ion |  | 396 | 196 | 156 | On-Board |  |  | Electrical Regen Brake |  | Both | N |  |  |  | Drive motors - AC Permanent Magnet Synchronous Machine (PMSM) | 2 | Other | AC PMSM | 150 and 150 |  |  |  |  | N | Y |  |  | N | No | [9 empty] | 10 | 10 |  | NVVXV00.0Z0A | 10 | [14 empty] | 2750 |  | 0 | 0 | 0 |  | 8 | [7 empty] | 223
2022 | Volvo | Volvo Cars of North America, LLC | XC40 Recharge twin | VVX | 203 | 0 |  | Auto(A1) | 37 | 43 | 39 | 26.2549 | 30.6698 | 28.2416 | 36.662 | 42.8335 | 39.4392 |  |  |  | A | Automatic |  | 1 | N | N | A | All Wheel Drive |  |  | 223 | EL | Electricity | KW-HR/100Miles | kilowatt-hour per 100 miles | 4 | Vehicle can not operate on gasoline or diesel fuel |  |  | 98 | 25 |  |  | 750 | 750 | [22 empty] | 31 | Small SUV 4WD |  | Electric Vehicle 2-cycle label | 2021-07-29 | 29942 | N | N |  |  | N | N | [7 empty] | Battery(s) |  | 1 | Lithium Ion |  | 396 | 196 | 156 | On-Board |  |  | Electrical Regen Brake |  | Both | N |  |  |  | Drive motors - AC Permanent Magnet Synchronous Machine (PMSM) | 2 | Other | AC PMSM | 150 and 150 |  |  |  |  | N | Y |  |  | N | No | [9 empty] | 10 | 10 |  | NVVXV00.0Z0A | 10 | [14 empty] | 2750 |  | 0 | 0 | 0 |  | 8 | [7 empty] | 223
[6 empty] | (Not Confidential) | [5 empty] | T. Rojeck
PHEV

## 22 FCVs
Total
Model Type Information | [8 empty] | Charge Depleting Information (Electricity Operation) | [26 empty] | Vehicle Information | [7 empty] | Ann Fuel Cost |  | Fuel 2 Information (Not Aplicable to Electric Vehicles) | [18 empty] | General Information | [8 empty] | General Electric Vehicle Information - Engine, Motor/Generator, Battery Information, etc. General Electric Vehicle Information - Engine, Motor/Generator, Battery Information, etc. | [54 empty] | FE & GHG Ratings |  |  | #1 Smog Rating Test Group |  |  |  | #2 Smog Rating Test Group |  |  |  | #3 Smog Rating Test Group |  |  |  | #4 Smog Rating Test Group |  |  |  | You Save/You Spend |  | Gasoline CO2 |  |  | PHEV | Battery Charge Time |  | Range | PHEV Composite MPG |  |  | Electric Driving Range
Model Yr | Mfr Name | Division | Carline | Verify Mfr Cd | Index (Model Type Index) | Eng Displ | # Cyl | Transmission | City FE (Guide) - Conventional Fuel | Hwy FE (Guide) - Conventional Fuel | Comb FE (Guide) - Conventional Fuel | City Unadj FE - Conventional Fuel | Hwy Unadj FE - Conventional Fuel | Comb Unadj FE - Conventional Fuel | City Unrd Adj FE - Conventional Fuel | Hwy Unrd Adj FE - Conventional Fuel | Comb Unrd Adj FE - Conventional Fuel | Guzzler? | Air Aspir Method | Air Aspiration Method Desc | Trans | Trans Desc | Trans, Other | # Gears | Trans Lockup | Trans Creeper Gear | Drive Sys | Drive Desc | Max Ethanol % - Gasoline | Max Biodiesel % | Range1 - Model Type Driving Range - Conventional Fuel | Fuel Usage - Conventional Fuel | Fuel Usage Desc - Conventional Fuel | Fuel Unit - Conventional Fuel | Fuel Unit Desc - Conventional Fuel | Gas Guzzler Exempt (Where Truck = 1975 NHTSA truck definition) | Gas Guzzler Exempt Desc (Where Truck = 1975 NHTSA truck definition) | 2Dr Pass Vol | 2Dr Lugg Vol | 4Dr Pass Vol | 4Dr Lugg Vol | Htchbk Pass Vol | Htchbk Lugg Vol | Annual Fuel1 Cost - Conventional Fuel | EPA Calculated Annual Fuel Cost - Conventional Fuel ----- Annual fuel cost error. Please revise Verify. | City2 FE (Guide) - Alternative Fuel | Hwy2 Fuel FE (Guide) - Alternative Fuel | Comb2 Fuel FE (Guide) - Alternative Fuel | City2 Unadj FE - Alternative Fuel | Hwy2 Unadj FE - Alternative Fuel | Comb2 Unadj FE - Alternative Fuel | City2 Unrd Adj FE - Alternative Fuel | Hwy2 Unrd Adj FE - Alternative Fuel | Cmb2 Unrd Adj FE - Alternative Fuel | Range2 - Alt Fuel Model Typ Driving Range - Alternative Fuel | Fuel2 Usage - Alternative Fuel | Fuel2 Usage Desc - Alternative Fuel | Fuel2 Unit - Alternative Fuel | Fuel2 Unit Desc - Alternative Fuel | Fuel2 Annual Fuel Cost - Alternative Fuel | City CO2 Rounded Adjusted - Fuel 2 | Hwy CO2 Rounded Adjusted - Fuel 2 | Comb CO2 Rounded Adjusted - Fuel 2 | Fuel2 EPA Calculated Annual Fuel Cost - Alternative Fuel | Descriptor - Model Type (40 Char or less) | Intake Valves Per Cyl | Exhaust Valves Per Cyl | Carline Class | Carline Class Desc | Car/Truck Category - Cash for Clunkers Bill. | Calc Approach Desc | Release Date (gold fill means release date is after 8/2/2012) | EPA FE Label Dataset ID | Unique Label? | Label Recalc? | Relabel | Relabel Desc | Suppressed? | Police/Emerg? | Comments - Mfr Eng Cnfg | Cyl Deact? | Cyl Deact Desc | Var Valve Timing? | Var Valve Timing Desc | Var Valve Lift? | Var Valve Lift Desc | Energy Storage Device Desc | Energy Storage Device,If Other | # Batteries | Battery Type Desc | Battery Type, If Other | Total Voltage for Battery Pack(s) | Batt Energy Capacity (Amp-hrs) | Batt Specific Energy (Watt-hr/kg) | Batt Charger Type Desc | Comments | # Capacitors | Regen Braking Type Desc | Regen Braking Type, If Other | Regen Braking Wheels Source (Front, Rear, Both) | Driver Cntrl Regen Braking? | Fuel Cell Desc | Usable H2 Fill Capacity (kg) | Fuel Cell Onboard H2 Capacity (kg) | HEV-EV Comments | # Drive Motor Gen | Motor Gen Type Desc | Motor Gen Type, If Other | Rated Motor Gen Power (kW) | Fuel Metering Type 1 Desc | Fuel Metering Type 2 Desc | Fuel Metering Sys Cd | Fuel Metering Sys Desc | Fuel Cell Vehicle (Y or N) | Off Board Charge Capable (Y or N) | Camless Valvetrain (Y or N) | Oil Viscosity | Stop/Start System (Engine Management System) Code | Stop/Start System (Engine Management System) Description | Model Type Desc (MFR entered) | Charge Depleting Calc Appr Code (PHEVs only) | Charge Depleting Calc Appr Desc (PHEVs only) | Charge Sustaining Calc Appr Code (PHEVs only) | Charge Sustaining Calc Appr Desc (PHEVs only) | EPA Calculated Annual Fuel Cost | EPA Calculated Gas Guzzler MPG | MFR Calculated Gas Guzzler MPG | EPA Calculated Gas Guzzler Indicator (Y or N) | FE Rating (1-10 rating on Label) | GHG Rating (1-10 rating on Label) | GHG 1-10 rating on Ethanol (EPA Determined) | #1 Smog Rating Test Group | #1 Mfr Smog Rating (Mfr Smog 1-10 Rating on Label for Test Group 1) | #1 EPA Smog Rating (EPA Smog 1-10 Rating on Label for Test Group 1) | SmartWay1 (EPA-derived SmartWay rating for Test Group 1) | #2 Smog Rating Test Group | #2 Mfr Smog Rating (Mfr Smog 1-10 Rating on Label for Test Group 2) | #2 EPA Smog Rating (EPA Smog 1-10 Rating on Label for Test Group 2) | SmartWay2 (EPA-derived SmartWay rating for Test Group 2) | #3 Smog Rating Test Group | #3 Mfr Smog Rating (Mfr Smog 1-10 Rating on Label for Test Group 3) | #3 EPA Smog Rating (EPA Smog 1-10 Rating on Label for Test Group 3) | SmartWay3 (EPA-derived SmartWay rating for Test Group 3) | #4 Smog Rating Test Group | #4 Mfr Smog Rating (Mfr Smog 1-10 Rating on Label for Test Group 4) | #4 EPA Smog Rating (EPA Smog 1-10 Rating on Label for Test Group 4) | SmartWay4 (EPA-derived SmartWay rating for Test Group 4) | $ You Save over 5 years (amount saved in fuel costs over 5 years - on label) | $ You Spend over 5 years (increased amount spent in fuel costs over 5 years - on label) | City CO2 Rounded Adjusted | Hwy CO2 Rounded Adjusted | Comb CO2 Rounded Adjusted (as shown on FE Label) | CO2-PHEV Composite Rounded Adjusted Combined CO2 | 240V Charge Time at 240 volts (hours) | 120V Charge time at 120 Volts (hours) | PHEV Total Driving Range (rounded to nearest 10 miles)DISTANCE | City PHEV Composite MPGe | Hwy PHEV Composite MPGe | Comb PHEV Composite MPGe | City Range (miles) | Hwy Range (miles) | Comb Range as shown on FE Label (miles)
[12 empty] | 2022 Hyundai NEXO (Fuel Cell Vehicle) | [16 empty] | 2022 Hyundai NEXO (Fuel Cell Vehicle) | [15 empty] | 2022 Hyundai NEXO (Fuel Cell Vehicle) | [14 empty] | 2022 Hyundai NEXO (Fuel Cell Vehicle) | [14 empty] | 2022 Hyundai NEXO (Fuel Cell Vehicle) | [15 empty] | 2022 Hyundai NEXO (Fuel Cell Vehicle) | [16 empty] | 2022 Hyundai NEXO (Fuel Cell Vehicle) | [16 empty] | 2022 Hyundai NEXO (Fuel Cell Vehicle) | [13 empty] | 2022 Hyundai NEXO (Fuel Cell Vehicle) | [14 empty] | 2022 Hyundai NEXO (Fuel Cell Vehicle)
2022 | Hyundai | HYUNDAI MOTOR COMPANY | NEXO | HYX | 57 | 0 |  | Auto(A1) | 59 | 54 | 57 | 86.394 | 78.438 | 82.6228 | 59 | 54 | 57 |  |  |  | A | Automatic | reduction gear unit | 1 | N | N | F | 2-Wheel Drive, Front |  |  | 354 | H | Hydrogen | MPG | miles per gallon | 4 | Vehicle can not operate on gasoline or diesel fuel |  |  |  |  | 101 | 30 | 1500 | 1450 | [22 empty] | 30 | Small SUV 2WD |  | Electric Vehicle 2-cycle label | 2021-09-06 | 30100 | N | N |  |  | N | N | [7 empty] | Battery(s) |  | 1 | Lithium Ion |  | 240 | 6.5 | 37.4 | On-Board |  |  | Electrical Regen Brake |  | Front Wheels | N | PEM(Proton Exchange Membrane) IPMSM(Interior Permanent Magnet Synchronous Motor) | 6.33 | 6.39 |  | 1 | Other | IPMSM | 120 |  |  |  |  | Y | N |  |  | N | No | [9 empty] | 9 | 10 |  | NHYXV00.0R31 | 10 | [15 empty] | 1000 | 0 | 0 | 0
2022 | Hyundai | HYUNDAI MOTOR COMPANY | NEXO | HYX | 57 | 0 |  | Auto(A1) | 58 | 53 | 56 | 84.7 | 76.9 | 81.0027 | 58 | 53 | 56 |  |  |  | A | Automatic | reduction gear unit | 1 | N | N | F | 2-Wheel Drive, Front |  |  | 354 | H | Hydrogen | MPK | miles per kilogram | 4 | Vehicle can not operate on gasoline or diesel fuel |  |  |  |  | 101 | 30 | 1500 | 1500 | [22 empty] | 30 | Small SUV 2WD |  | Electric Vehicle 2-cycle label | 2021-09-06 | 30100 | N | N |  |  | N | N | [7 empty] | Battery(s) |  | 1 | Lithium Ion |  | 240 | 6.5 | 37.4 | On-Board |  |  | Electrical Regen Brake |  | Front Wheels | N | PEM(Proton Exchange Membrane) IPMSM(Interior Permanent Magnet Synchronous Motor) | 6.33 | 6.39 |  | 1 | Other | IPMSM | 120 |  |  |  |  | Y | N |  |  | N | No | [9 empty] | 9 | 10 |  | NHYXV00.0R31 | 10 | [15 empty] | 1000 | 0 | 0 | 0
[12 empty] | 2022 Hyundai NEXO BLUE (Fuel Cell Vehicle) | [16 empty] | 2022 Hyundai NEXO BLUE (Fuel Cell Vehicle) | [15 empty] | 2022 Hyundai NEXO BLUE (Fuel Cell Vehicle) | [14 empty] | 2022 Hyundai NEXO BLUE (Fuel Cell Vehicle) | [14 empty] | 2022 Hyundai NEXO BLUE (Fuel Cell Vehicle) | [15 empty] | 2022 Hyundai NEXO BLUE (Fuel Cell Vehicle) | [16 empty] | 2022 Hyundai NEXO BLUE (Fuel Cell Vehicle) | [16 empty] | 2022 Hyundai NEXO BLUE (Fuel Cell Vehicle) | [13 empty] | 2022 Hyundai NEXO BLUE (Fuel Cell Vehicle) | [14 empty] | 2022 Hyundai NEXO BLUE (Fuel Cell Vehicle)
2022 | Hyundai | HYUNDAI MOTOR COMPANY | NEXO Blue | HYX | 58 | 0 |  | Auto(A1) | 65 | 58 | 61 | 95.37 | 84.252 | 90.0241 | 65 | 58 | 61 |  |  |  | A | Automatic | reduction gear unit | 1 | N | N | F | 2-Wheel Drive, Front |  |  | 380 | H | Hydrogen | MPG | miles per gallon | 4 | Vehicle can not operate on gasoline or diesel fuel |  |  |  |  | 101 | 30 | 1400 | 1350 | [22 empty] | 30 | Small SUV 2WD |  | Electric Vehicle 2-cycle label | 2021-09-06 | 30101 | Y | N |  |  | N | N | [7 empty] | Battery(s) |  | 1 | Lithium Ion |  | 240 | 6.5 | 37.4 | On-Board |  |  | Electrical Regen Brake |  | Front Wheels | N | PEM(Proton Exchange Membrane) IPMSM(Interior Permanent Magnet Synchronous Motor) | 6.33 | 6.39 |  | 1 | Other | IPMSM | 120 |  |  |  |  | Y | N |  |  | N | No | [9 empty] | 10 | 10 |  | NHYXV00.0R31 | 10 | [15 empty] | 500 | 0 | 0 | 0
2022 | Hyundai | HYUNDAI MOTOR COMPANY | NEXO Blue | HYX | 58 | 0 |  | Auto(A1) | 64 | 56 | 60 | 93.5 | 82.6 | 88.259 | 64 | 56 | 60 |  |  |  | A | Automatic | reduction gear unit | 1 | N | N | F | 2-Wheel Drive, Front |  |  | 380 | H | Hydrogen | MPK | miles per kilogram | 4 | Vehicle can not operate on gasoline or diesel fuel |  |  |  |  | 101 | 30 | 1400 | 1400 | [22 empty] | 30 | Small SUV 2WD |  | Electric Vehicle 2-cycle label | 2021-09-06 | 30101 | Y | N |  |  | N | N | [7 empty] | Battery(s) |  | 1 | Lithium Ion |  | 240 | 6.5 | 37.4 | On-Board |  |  | Electrical Regen Brake |  | Front Wheels | N | PEM(Proton Exchange Membrane) IPMSM(Interior Permanent Magnet Synchronous Motor) | 6.33 | 6.39 |  | 1 | Other | IPMSM | 120 |  |  |  |  | Y | N |  |  | N | No | [9 empty] | 10 | 10 |  | NHYXV00.0R31 | 10 | [15 empty] | 500 | 0 | 0 | 0
[12 empty] | 2022 Toyota MIRAI LE (Fuel Cell Vehicle) | [16 empty] | 2022 Toyota MIRAI LE (Fuel Cell Vehicle) | [15 empty] | 2022 Toyota MIRAI LE (Fuel Cell Vehicle) | [14 empty] | 2022 Toyota MIRAI LE (Fuel Cell Vehicle) | [14 empty] | 2022 Toyota MIRAI LE (Fuel Cell Vehicle) | [15 empty] | 2022 Toyota MIRAI LE (Fuel Cell Vehicle) | [16 empty] | 2022 Toyota MIRAI LE (Fuel Cell Vehicle) | [16 empty] | 2022 Toyota MIRAI LE (Fuel Cell Vehicle) | [13 empty] | 2022 Toyota MIRAI LE (Fuel Cell Vehicle) | [14 empty] | 2022 Toyota MIRAI LE (Fuel Cell Vehicle)
2022 | Toyota | TOYOTA | MIRAI LE | TYX | 201 | 0 |  | Auto(AV) | 76 | 71 | 74 | 109.1 | 102.1 | 105.8348 | 76.37 | 71.47 | 74.0843 |  |  |  | CVT | Continuously Variable |  | 1 | N | N | R | 2-Wheel Drive, Rear |  |  | 330 | H | Hydrogen | MPG | miles per gallon | 4 | Vehicle can not operate on gasoline or diesel fuel |  |  | 93 | 10 |  |  | 1150 | 1100 | [22 empty] | 4 | Compact Cars | car | Electric Vehicle 2-cycle label | 2021-08-19 | 29910 | N | N |  |  | N | N | [7 empty] | Battery(s) |  | 1 | Lithium Ion |  | 311 | 4 | 68.5 | On-Board |  |  | Electrical Regen Brake |  | Rear Wheels | N | polymer electrolyte fuel cell | 5.58 | 5.81 | The vehicle which equips 3 tanks, Fuel Cell On-Board H2 Storage Capacity is 5.81 and Usable H2 Fill Capacity is 5.58. Which equips 2 tanks, Fuel Cell On-Board H2 Storage Capacity is 4.78 and Usable H2 Fill Capacity is 4.58. | 1 | Other | AC Synchronous | 134 |  |  |  |  | Y | N |  |  | N | No | FCEV | [8 empty] | 10 | 10 |  | NTYXV00.0DA7 | 10 | [14 empty] | 750 |  | 0 | 0 | 0
2022 | Toyota | TOYOTA | MIRAI LE | TYX | 201 | 0 |  | Auto(AV) | 74 | 70 | 72 | 106.9515 | 100.0625 | 103.7376 | 74 | 70.0438 | 72 |  |  |  | CVT | Continuously Variable |  | 1 | N | N | R | 2-Wheel Drive, Rear |  |  | 330 | H | Hydrogen | MPK | miles per kilogram | 4 | Vehicle can not operate on gasoline or diesel fuel |  |  | 93 | 10 |  |  | 1150 | 1150 | [22 empty] | 4 | Compact Cars | car | Electric Vehicle 2-cycle label | 2021-08-19 | 29910 | N | N |  |  | N | N | [7 empty] | Battery(s) |  | 1 | Lithium Ion |  | 311 | 4 | 68.5 | On-Board |  |  | Electrical Regen Brake |  | Rear Wheels | N | polymer electrolyte fuel cell | 5.58 | 5.81 | The vehicle which equips 3 tanks, Fuel Cell On-Board H2 Storage Capacity is 5.81 and Usable H2 Fill Capacity is 5.58. Which equips 2 tanks, Fuel Cell On-Board H2 Storage Capacity is 4.78 and Usable H2 Fill Capacity is 4.58. | 1 | Other | AC Synchronous | 134 |  |  |  |  | Y | N |  |  | N | No | FCEV | [8 empty] | 10 | 10 |  | NTYXV00.0DA7 | 10 | [14 empty] | 750 |  | 0 | 0 | 0
[12 empty] | 2022 Toyota MIRAI LIMITED (Fuel Cell Vehicle) | [16 empty] | 2022 Toyota MIRAI LIMITED (Fuel Cell Vehicle) | [15 empty] | 2022 Toyota MIRAI LIMITED (Fuel Cell Vehicle) | [14 empty] | 2022 Toyota MIRAI LIMITED (Fuel Cell Vehicle) | [14 empty] | 2022 Toyota MIRAI LIMITED (Fuel Cell Vehicle) | [15 empty] | 2022 Toyota MIRAI LIMITED (Fuel Cell Vehicle) | [16 empty] | 2022 Toyota MIRAI LIMITED (Fuel Cell Vehicle) | [16 empty] | 2022 Toyota MIRAI LIMITED (Fuel Cell Vehicle) | [13 empty] | 2022 Toyota MIRAI LIMITED (Fuel Cell Vehicle) | [14 empty] | 2022 Toyota MIRAI LIMITED (Fuel Cell Vehicle)
2022 | Toyota | TOYOTA | MIRAI LIMITED | TYX | 203 | 0 |  | Auto(AV) | 67 | 64 | 65 | 95.6017 | 91.0732 | 93.5094 | 66.9212 | 63.7513 | 65.4566 |  |  |  | CVT | Continuously Variable |  | 1 | N | N | R | 2-Wheel Drive, Rear |  |  | 357 | H | Hydrogen | MPG | miles per gallon | 4 | Vehicle can not operate on gasoline or diesel fuel |  |  | 93 | 10 |  |  | 1300 | 1300 | [22 empty] | 4 | Compact Cars | car | Electric Vehicle 2-cycle label | 2021-08-19 | 29911 | Y | N |  |  | N | N | [7 empty] | Battery(s) |  | 1 | Lithium Ion |  | 311 | 4 | 68.5 | On-Board |  |  | Electrical Regen Brake |  | Rear Wheels | N | polymer electrolyte fuel cell | 5.58 | 5.81 | The vehicle which equips 3 tanks, Fuel Cell On-Board H2 Storage Capacity is 5.81 and Usable H2 Fill Capacity is 5.58. Which equips 2 tanks, Fuel Cell On-Board H2 Storage Capacity is 4.78 and Usable H2 Fill Capacity is 4.58. | 1 | Other | AC Synchronous | 134 |  |  |  |  | Y | N |  |  | N | No | FCEV | [8 empty] | 10 | 10 |  | NTYXV00.0DA7 | 10 | [14 empty] | 0 |  | 0 | 0 | 0
2022 | Toyota | TOYOTA | MIRAI LIMITED | TYX | 203 | 0 |  | Auto(AV) | 65 | 63 | 64 | 93.7475 | 89.2965 | 91.6909 | 65 | 62.5075 | 64.1836 |  |  |  | CVT | Continuously Variable |  | 1 | N | N | R | 2-Wheel Drive, Rear |  |  | 357 | H | Hydrogen | MPK | miles per kilogram | 4 | Vehicle can not operate on gasoline or diesel fuel |  |  | 93 | 10 |  |  | 1300 | 1300 | [22 empty] | 4 | Compact Cars | car | Electric Vehicle 2-cycle label | 2021-08-19 | 29911 | Y | N |  |  | N | N | [7 empty] | Battery(s) |  | 1 | Lithium Ion |  | 311 | 4 | 68.5 | On-Board |  |  | Electrical Regen Brake |  | Rear Wheels | N | polymer electrolyte fuel cell | 5.58 | 5.81 | The vehicle which equips 3 tanks, Fuel Cell On-Board H2 Storage Capacity is 5.81 and Usable H2 Fill Capacity is 5.58. Which equips 2 tanks, Fuel Cell On-Board H2 Storage Capacity is 4.78 and Usable H2 Fill Capacity is 4.58. | 1 | Other | AC Synchronous | 134 |  |  |  |  | Y | N |  |  | N | No | FCEV | [8 empty] | 10 | 10 |  | NTYXV00.0DA7 | 10 | [14 empty] | 0 |  | 0 | 0 | 0
[12 empty] | 2022 Toyota MIRAI XLE (Fuel Cell Vehicle) | [16 empty] | 2022 Toyota MIRAI XLE (Fuel Cell Vehicle) | [15 empty] | 2022 Toyota MIRAI XLE (Fuel Cell Vehicle) | [14 empty] | 2022 Toyota MIRAI XLE (Fuel Cell Vehicle) | [14 empty] | 2022 Toyota MIRAI XLE (Fuel Cell Vehicle) | [15 empty] | 2022 Toyota MIRAI XLE (Fuel Cell Vehicle) | [16 empty] | 2022 Toyota MIRAI XLE (Fuel Cell Vehicle) | [16 empty] | 2022 Toyota MIRAI XLE (Fuel Cell Vehicle) | [13 empty] | 2022 Toyota MIRAI XLE (Fuel Cell Vehicle) | [14 empty] | 2022 Toyota MIRAI XLE (Fuel Cell Vehicle)
2022 | Toyota | TOYOTA | MIRAI XLE | TYX | 202 | 0 |  | Auto(AV) | 76 | 71 | 74 | 109.1 | 102.1 | 105.8348 | 76.37 | 71.47 | 74.0843 |  |  |  | CVT | Continuously Variable |  | 1 | N | N | R | 2-Wheel Drive, Rear |  |  | 402 | H | Hydrogen | MPG | miles per gallon | 4 | Vehicle can not operate on gasoline or diesel fuel |  |  | 93 | 10 |  |  | 1150 | 1100 | [22 empty] | 4 | Compact Cars | car | Electric Vehicle 2-cycle label | 2021-08-19 | 29912 | N | N |  |  | N | N | [7 empty] | Battery(s) |  | 1 | Lithium Ion |  | 311 | 4 | 68.5 | On-Board |  |  | Electrical Regen Brake |  | Rear Wheels | N | polymer electrolyte fuel cell | 5.58 | 5.81 | The vehicle which equips 3 tanks, Fuel Cell On-Board H2 Storage Capacity is 5.81 and Usable H2 Fill Capacity is 5.58. Which equips 2 tanks, Fuel Cell On-Board H2 Storage Capacity is 4.78 and Usable H2 Fill Capacity is 4.58. | 1 | Other | AC Synchronous | 134 |  |  |  |  | Y | N |  |  | N | No | FCEV | [8 empty] | 10 | 10 |  | NTYXV00.0DA7 | 10 | [14 empty] | 750 |  | 0 | 0 | 0
2022 | Toyota | TOYOTA | MIRAI XLE | TYX | 202 | 0 |  | Auto(AV) | 74 | 70 | 72 | 106.9515 | 100.0625 | 103.7376 | 74 | 70.0438 | 72 |  |  |  | CVT | Continuously Variable |  | 1 | N | N | R | 2-Wheel Drive, Rear |  |  | 402 | H | Hydrogen | MPK | miles per kilogram | 4 | Vehicle can not operate on gasoline or diesel fuel |  |  | 93 | 10 |  |  | 1150 | 1150 | [22 empty] | 4 | Compact Cars | car | Electric Vehicle 2-cycle label | 2021-08-19 | 29912 | N | N |  |  | N | N | [7 empty] | Battery(s) |  | 1 | Lithium Ion |  | 311 | 4 | 68.5 | On-Board |  |  | Electrical Regen Brake |  | Rear Wheels | N | polymer electrolyte fuel cell | 5.58 | 5.81 | The vehicle which equips 3 tanks, Fuel Cell On-Board H2 Storage Capacity is 5.81 and Usable H2 Fill Capacity is 5.58. Which equips 2 tanks, Fuel Cell On-Board H2 Storage Capacity is 4.78 and Usable H2 Fill Capacity is 4.58. | 1 | Other | AC Synchronous | 134 |  |  |  |  | Y | N |  |  | N | No | FCEV | [8 empty] | 10 | 10 |  | NTYXV00.0DA7 | 10 | [14 empty] | 750 |  | 0 | 0 | 0